## Schottky
Part Number | PD | IO | VR | VF | IR | Package | MPQ | Type | Io | VRRM | IFSM | VF |  | IR |  | Package Outline | MPQ
| (mW) | (mA) | (V) | (V) | (uA) |  |  |  | （A) | (V) | (A) | (V) | IF(A) | (mA) | VR(V)
TKB0530W | 500 | 500 | 30 | 0.43 | 130 | SOD-123 | 3000 | DS12W | 1 | 20 | 25 | 0.55 | 1 | 0.3 | 20 | SOD-123FL | 3000
TKB0540W | 500 | 500 | 40 | 0.62 | 20 | SOD-123 | 3000 | DS14W | 1 | 40 | 25 | 0.55 | 1 | 0.3 | 40 | SOD-123FL | 3000
TKB1040W | 350 | 1000 | 40 | 0.55 | 50 | SOD-123 | 3000 | DS16W | 1 | 60 | 25 | 0.7 | 1 | 0.3 | 60 | SOD-123FL | 3000
TKB2020W | 300 | 2000 | 20 | 0.55 | 100 | SOD-123 | 3000 | DS18W | 1 | 80 | 25 | 0.7 | 1 | 0.3 | 80 | SOD-123FL | 3000
TKB5817W | 500 | 1000 | 20 | 0.75 | 1000 | SOD-123 | 3000 | DS110W | 1 | 100 | 25 | 0.85 | 1 | 0.2 | 100 | SOD-123FL | 3000
TKB5818W | 500 | 1000 | 30 | 0.875 | 1000 | SOD-123 | 3000 | DS115W | 1 | 150 | 25 | 0.9 | 1 | 0.1 | 150 | SOD-123FL | 3000
TKB5819W | 500 | 1000 | 40 | 0.9 | 1000 | SOD-123 | 3000 | DS120W | 1 | 200 | 25 | 0.9 | 1 | 0.1 | 200 | SOD-123FL | 3000
TKBAT42W | 500 | - | 30 | 0.65 | 0.5 | SOD-123 | 3000 | DS22W | 2 | 20 | 50 | 0.55 | 2 | 0.5 | 20 | SOD-123FL | 3000
TKBAT43W | 500 | - | 30 | 0.45 | 0.5 | SOD-123 | 3000 | DS24W | 2 | 40 | 50 | 0.55 | 2 | 0.5 | 40 | SOD-123FL | 3000
TKBAT46W | 500 | 150 | 100 | 1 | 2 | SOD-123 | 3000 | DS26W | 2 | 60 | 50 | 0.7 | 2 | 0.5 | 60 | SOD-123FL | 3000
TKBAT54W | 500 | 100 | 30 | 1 | 2 | SOD-123 | 3000 | DS28W | 2 | 80 | 50 | 0.7 | 2 | 0.3 | 80 | SOD-123FL | 3000
TKMBR0520 | 410 | 500 | 20 | 0.45 | 80 | SOD-123 | 3000 | DS210W | 2 | 100 | 40 | 0.85 | 2 | 0.3 | 100 | SOD-123FL | 3000
TKMBR0530 | 410 | 500 | 30 | 0.55 | 80 | SOD-123 | 3000 | DS215W | 2 | 150 | 40 | 0.95 | 2 | 0.3 | 150 | SOD-123FL | 3000
TKMBR0540 | 410 | 500 | 40 | 0.55 | 80 | SOD-123 | 3000 | DS220W | 2 | 200 | 40 | 0.95 | 2 | 0.3 | 200 | SOD-123FL | 3000
TKMBR0560 | 410 | 500 | 60 | 0.7 | 80 | SOD-123 | 3000 | DS32W | 3 | 20 | 80 | 0.55 | 3 | 0.5 | 20 | SOD-123FL | 3000
TKMBR0580 | 410 | 500 | 80 | 0.8 | 80 | SOD-123 | 3000 | DS34W | 3 | 40 | 80 | 0.55 | 3 | 0.5 | 40 | SOD-123FL | 3000
TKRB160M-30 | 450 | 1000 | 30 | 0.48 | 50 | SOD-123 | 3000 | DS36W | 3 | 60 | 80 | 0.7 | 3 | 0.3 | 60 | SOD-123FL | 3000
TKRB160M-40 | 350 | 1000 | 40 | 0.51 | 30 | SOD-123 | 3000 | DS38W | 3 | 80 | 80 | 0.7 | 3 | 0.3 | 80 | SOD-123FL | 3000
TKRB160M-60 | 350 | 1000 | 60 | 0.58 | 30 | SOD-123 | 3000 | DS310W | 3 | 100 | 80 | 0.85 | 3 | 0.3 | 100 | SOD-123FL | 3000
TKSD101AW | 400 | - | 60 | 1 | 0.2 | SOD-123 | 3000 | DS315W | 3 | 150 | 80 | 0.95 | 3 | 0.3 | 150 | SOD-123FL | 3000
TKSD101BW | 400 | - | 50 | 0.95 | 0.2 | SOD-123 | 3000 | DS320W | 3 | 200 | 80 | 0.95 | 3 | 0.3 | 200 | SOD-123FL | 3000
TKSD101CW | 400 | - | 40 | 0.9 | 0.2 | SOD-123 | 3000 | SS12F | 1 | 20 | 25 | 0.55 | 1 | 0.3 | 20 | SMAF | 3000
TKSD103AW | 400 | - | 40 | 0.6 | 5 | SOD-123 | 3000 | SS14F | 1 | 40 | 25 | 0.55 | 1 | 0.3 | 40 | SMAF | 3000
TKSD103BW | 400 | - | 30 | 0.6 | 5 | SOD-123 | 3000 | SS16F | 1 | 60 | 25 | 0.7 | 1 | 0.3 | 60 | SMAF | 3000
TKSD103CW | 400 | - | 20 | 0.6 | 5 | SOD-123 | 3000 | SS18F | 1 | 80 | 25 | 0.7 | 1 | 0.3 | 80 | SMAF | 3000
TKB0520WS | 200 | 500 | 20 | 0.39 | 250 | SOD-323 | 3000 | SS110F | 1 | 100 | 25 | 0.85 | 1 | 0.2 | 100 | SMAF | 3000
TKB0530WS | 200 | 500 | 30 | 0.45 | 500 | SOD-323 | 3000 | SS115F | 1 | 150 | 25 | 0.9 | 1 | 0.1 | 150 | SMAF | 3000
TKB0540WS | 200 | 500 | 40 | 0.62 | 20 | SOD-323 | 3000 | SS120F | 1 | 200 | 25 | 0.9 | 1 | 0.1 | 200 | SMAF | 3000
TKB1040WS | 250 | 1000 | 40 | 0.55 | 50 | SOD-323 | 3000 | SS22F | 2 | 20 | 50 | 0.55 | 2 | 0.5 | 20 | SMAF | 3000
TKB16WS | 250 | 1000 | 60 | 0.7 | 100 | SOD-323 | 3000 | SS24F | 2 | 40 | 50 | 0.55 | 2 | 0.5 | 40 | SMAF | 3000
TKB2020WS | 250 | 2000 | 20 | 0.55 | 100 | SOD-323 | 3000 | SS245F | 2 | 45 | 50 | 0.55 | 2 | 0.5 | 45 | SMAF | 3000
TKB5817WS | 250 | 1000 | 20 | 0.75 | 1000 | SOD-323 | 3000 | SS26F | 2 | 60 | 50 | 0.7 | 2 | 0.5 | 60 | SMAF | 3000
TKB5818WS | 250 | 1000 | 30 | 0.875 | 1000 | SOD-323 | 3000 | SS28F | 2 | 80 | 50 | 0.7 | 2 | 0.3 | 80 | SMAF | 3000
TKB5819WS | 250 | 1000 | 40 | 0.9 | 1000 | SOD-323 | 3000 | SS210F | 2 | 100 | 50 | 0.85 | 2 | 0.3 | 100 | SMAF | 3000
TKBAS40WS | 200 | - | 40 | 1 | 0.2 | SOD-323 | 3000 | SS215F | 2 | 150 | 50 | 0.95 | 2 | 0.3 | 150 | SMAF | 3000
TKBAS70WS | 200 | 70 | 70 | 1 | 0.1 | SOD-323 | 3000 | SS220F | 2 | 200 | 50 | 0.95 | 2 | 0.3 | 200 | SMAF | 3000
TKBAT42WS | 200 | - | 30 | 0.65 | 0.5 | SOD-323 | 3000 | SS32F | 3 | 20 | 80 | 0.55 | 3 | 0.5 | 20 | SMAF | 3000
TKBAT43WS | 200 | - | 30 | 0.45 | 0.5 | SOD-323 | 3000 | SS34F | 3 | 40 | 80 | 0.55 | 3 | 0.5 | 40 | SMAF | 3000
TKBAT54WS | 200 | 100 | 30 | 1 | 2 | SOD-323 | 3000 | SS36F | 3 | 60 | 80 | 0.7 | 3 | 0.5 | 60 | SMAF | 3000
TKMBRX0520 | 250 | 500 | 20 | 0.45 | 80 | SOD-323 | 3000 | SS38F | 3 | 80 | 80 | 0.7 | 3 | 0.3 | 80 | SMAF | 3000
TKMBRX0530 | 250 | 500 | 30 | 0.55 | 80 | SOD-323 | 3000 | SS310F | 3 | 100 | 80 | 0.85 | 3 | 0.3 | 100 | SMAF | 3000
TKMBRX0540 | 250 | 500 | 40 | 0.55 | 80 | SOD-323 | 3000 | SS315F | 3 | 150 | 80 | 0.95 | 3 | 0.3 | 150 | SMAF | 3000
TKMBRX0560 | 250 | 500 | 60 | 0.7 | 80 | SOD-323 | 3000 | SS320F | 3 | 200 | 80 | 0.95 | 3 | 0.3 | 200 | SMAF | 3000
TKRB500V-40 | 200 | 100 | 40 | 0.45 | 1 | SOD-323 | 3000 | SS52F | 5 | 20 | 120 | 0.55 | 5 | 1 | 20 | SMAF | 3000
TKRB501V-40 | 200 | 100 | 40 | 0.55 | 30 | SOD-323 | 3000 | SS54F | 5 | 40 | 120 | 0.55 | 5 | 1 | 40 | SMAF | 3000
TKRB550V-30 | 200 | 1000 | 30 | 0.52 | 30 | SOD-323 | 3000 | SS56F | 5 | 60 | 120 | 0.7 | 5 | 1 | 60 | SMAF | 3000
TKRB551V-30 | 200 | 500 | 30 | 0.47 | 100 | SOD-323 | 3000 | SS58F | 5 | 80 | 120 | 0.7 | 5 | 1 | 80 | SMAF | 3000
TKRB551V-40 | 200 | 500 | 40 | 0.47 | 100 | SOD-323 | 3000 | SS510F | 5 | 100 | 120 | 0.85 | 5 | 1 | 100 | SMAF | 3000
TKRB751V-40 | 200 | 30 | 40 | 0.37 | 0.5 | SOD-323 | 3000 | SS515F | 5 | 150 | 120 | 0.85 | 5 | 1 | 150 | SMAF | 3000
TKSD101AWS | 200 | - | 60 | 1 | 0.2 | SOD-323 | 3000 | SS520F | 5 | 200 | 120 | 0.85 | 5 | 1 | 200 | SMAF | 3000
TKSD101BWS | 200 | - | 50 | 0.95 | 0.2 | SOD-323 | 3000 | SS545F | 5 | 45 | 120 | 0.55 | 5 | 1 | 45 | SMAF | 3000
TKSD101CWS | 200 | - | 40 | 0.9 | 0.2 | SOD-323 | 3000 | SS22BF | 2 | 20 | 50 | 0.55 | 2 | 0.5 | 20 | SMBF | 3000
TKSD103AWS | 200 | - | 40 | 0.6 | 5 | SOD-323 | 3000 | SS24BF | 2 | 40 | 50 | 0.55 | 2 | 0.5 | 40 | SMBF | 3000
TKSD103BWS | 200 | - | 30 | 0.6 | 5 | SOD-323 | 3000 | SS26BF | 2 | 60 | 50 | 0.7 | 2 | 0.5 | 60 | SMBF | 3000
TKSD103CWS | 200 | - | 20 | 0.6 | 5 | SOD-323 | 3000 | SS28BF | 2 | 80 | 50 | 0.7 | 2 | 0.3 | 80 | SMBF | 3000
TKBAT43X | 150 | 200 | 30 | 1 | 0.5 | SOD-523 | 3000/8000 | SS210BF | 2 | 100 | 50 | 0.85 | 2 | 0.3 | 100 | SMBF | 3000
TKBAT46X | 150 | 150 | 100 | 1 | 2 | SOD-523 | 3000/8000 | SS215BF | 2 | 150 | 50 | 0.95 | 2 | 0.3 | 150 | SMBF | 3000
TKBAT54X | 150 | 200 | 30 | 1 | 2 | SOD-523 | 3000/8000 | SS220BF | 2 | 200 | 50 | 0.95 | 2 | 0.3 | 200 | SMBF | 3000
TKBAT64X | 150 | 250 | 40 | 0.75 | 2 | SOD-523 | 3000/8000 | SS32BF | 3 | 20 | 80 | 0.55 | 3 | 0.5 | 20 | SMBF | 3000
TKRB520S-30 | 150 | 200 | 30 | 0.6 | 1 | SOD-523 | 3000/8000 | SS34BF | 3 | 40 | 80 | 0.55 | 3 | 0.5 | 40 | SMBF | 3000
TKRB520S-40 | 150 | 200 | 40 | 0.55 | 10 | SOD-523 | 3000/8000 | SS36BF | 3 | 60 | 80 | 0.7 | 3 | 0.3 | 60 | SMBF | 3000
TKRB521S-30 | 150 | 200 | 30 | 0.5 | 30 | SOD-523 | 3000/8000 | SS38BF | 3 | 80 | 80 | 0.7 | 3 | 0.3 | 80 | SMBF | 3000
TKRB521S-40 | 150 | 200 | 40 | 0.54 | 90 | SOD-523 | 3000/8000 | SS310BF | 3 | 100 | 80 | 0.85 | 3 | 0.3 | 100 | SMBF | 3000
TKRB751S-40 | 150 | 30 | 40 | 0.37 | 0.5 | SOD-523 | 3000/8000 | SS315BF | 3 | 150 | 80 | 0.95 | 3 | 0.3 | 150 | SMBF | 3000
TKSD103AX | 150 | 350 | 40 | 0.6 | 5 | SOD-523 | 3000/8000 | SS320BF | 3 | 200 | 80 | 0.95 | 3 | 0.3 | 200 | SMBF | 3000
TKBAS40 | 200 | 200 | 40 | 1 | 0.2 | SOT-23 | 3000 | SS52BF | 5 | 20 | 120 | 0.55 | 5 | 1 | 20 | SMBF | 3000
TKBAS40-04 | 200 | 200 | 40 | 1 | 0.2 | SOT-23 | 3000 | SS54BF | 5 | 40 | 120 | 0.55 | 5 | 1 | 40 | SMBF | 3000
TKBAS40-05 | 200 | 200 | 40 | 1 | 0.2 | SOT-23 | 3000 | SS56BF | 5 | 60 | 120 | 0.7 | 5 | 1 | 60 | SMBF | 3000
TKBAS40-06 | 200 | 200 | 40 | 1 | 0.2 | SOT-23 | 3000 | SS58BF | 5 | 80 | 120 | 0.7 | 5 | 1 | 80 | SMBF | 3000
TKBAS70 | 200 | 70 | 70 | 1 | 0.1 | SOT-23 | 3000 | SS510BF | 5 | 100 | 120 | 0.85 | 5 | 1 | 100 | SMBF | 3000
TKBAS70-04 | 200 | 70 | 70 | 1 | 0.1 | SOT-23 | 3000 | SS515BF | 5 | 150 | 120 | 0.85 | 5 | 1 | 150 | SMBF | 3000
TKBAS70-05 | 200 | 70 | 70 | 1 | 0.1 | SOT-23 | 3000 | SS520BF | 5 | 200 | 120 | 0.85 | 5 | 1 | 200 | SMBF | 3000
TKBAS70-06 | 200 | 70 | 70 | 1 | 0.1 | SOT-23 | 3000 | SS12 | 1 | 20 | 25 | 0.55 | 1 | 0.3 | 20 | SMA | 5000
TKBAT54 | 200 | 200 | 30 | 1 | 2 | SOT-23 | 3000 | SS14 | 1 | 40 | 25 | 0.55 | 1 | 0.3 | 40 | SMA | 5000
TKBAT54A | 200 | 200 | 30 | 1 | 2 | SOT-23 | 3000 | SS16 | 1 | 60 | 25 | 0.7 | 1 | 0.3 | 60 | SMA | 5000
TKBAT54C | 200 | 200 | 30 | 1 | 2 | SOT-23 | 3000 | SS18 | 1 | 80 | 25 | 0.7 | 1 | 0.2 | 80 | SMA | 5000
TKBAT54S | 200 | 200 | 30 | 1 | 2 | SOT-23 | 3000 | SS110 | 1 | 100 | 25 | 0.85 | 1 | 0.2 | 100 | SMA | 5000
[8 empty] | SS115 | 1 | 150 | 25 | 0.9 | 1 | 0.1 | 150 | SMA | 5000
[8 empty] | SS120 | 1 | 200 | 25 | 0.9 | 1 | 0.1 | 200 | SMA | 5000
[8 empty] | SS22 | 2 | 20 | 50 | 0.55 | 2 | 0.5 | 20 | SMA | 5000
[8 empty] | SS24 | 2 | 40 | 50 | 0.55 | 2 | 0.5 | 40 | SMA | 5000
[8 empty] | SS26 | 2 | 60 | 50 | 0.7 | 2 | 0.5 | 60 | SMA | 5000
[8 empty] | SS28 | 2 | 80 | 50 | 0.7 | 2 | 0.3 | 80 | SMA | 5000
[8 empty] | SS210 | 2 | 100 | 50 | 0.85 | 2 | 0.3 | 100 | SMA | 5000
[8 empty] | SS215 | 2 | 150 | 50 | 0.95 | 2 | 0.3 | 150 | SMA | 5000
[8 empty] | SS220 | 2 | 200 | 50 | 0.95 | 2 | 0.3 | 200 | SMA | 5000
[8 empty] | SS32 | 3 | 20 | 80 | 0.55 | 3 | 0.5 | 20 | SMA | 5000
[8 empty] | SS34 | 3 | 40 | 80 | 0.55 | 3 | 0.5 | 40 | SMA | 5000
[8 empty] | SS36 | 3 | 60 | 80 | 0.7 | 3 | 0.5 | 60 | SMA | 5000
[8 empty] | SS38 | 3 | 80 | 80 | 0.7 | 3 | 0.3 | 80 | SMA | 5000
[8 empty] | SS310 | 3 | 100 | 80 | 0.85 | 3 | 0.3 | 100 | SMA | 5000
[8 empty] | SS315 | 3 | 150 | 80 | 0.95 | 3 | 0.3 | 150 | SMA | 5000
[8 empty] | SS320 | 3 | 200 | 80 | 0.95 | 3 | 0.3 | 200 | SMA | 5000
[8 empty] | SS52 | 5 | 20 | 120 | 0.55 | 5 | 1 | 20 | SMA | 5000
[8 empty] | SS54 | 5 | 40 | 120 | 0.55 | 5 | 1 | 40 | SMA | 5000
[8 empty] | SS56 | 5 | 60 | 120 | 0.7 | 5 | 1 | 60 | SMA | 5000
[8 empty] | SS58 | 5 | 80 | 120 | 0.7 | 5 | 1 | 80 | SMA | 5000
[8 empty] | SS510 | 5 | 100 | 120 | 0.85 | 5 | 1 | 100 | SMA | 5000
[8 empty] | SS515 | 5 | 150 | 120 | 0.85 | 5 | 1 | 150 | SMA | 5000
[8 empty] | SS520 | 5 | 200 | 120 | 0.85 | 5 | 1 | 200 | SMA | 5000
[8 empty] | SS22B | 2 | 20 | 55 | 0.55 | 2 | 0.5 | 20 | SMB | 3000
[8 empty] | SS24B | 2 | 40 | 55 | 0.55 | 2 | 0.5 | 40 | SMB | 3000
[8 empty] | SS26B | 2 | 60 | 55 | 0.7 | 2 | 0.5 | 60 | SMB | 3000
[8 empty] | SS28B | 2 | 80 | 55 | 0.7 | 2 | 0.3 | 80 | SMB | 3000
[8 empty] | SS210B | 2 | 100 | 45 | 0.85 | 2 | 0.3 | 100 | SMB | 3000
[8 empty] | SS215B | 2 | 150 | 45 | 0.95 | 2 | 0.3 | 150 | SMB | 3000
[8 empty] | SS220B | 2 | 200 | 45 | 0.95 | 2 | 0.3 | 200 | SMB | 3000
[8 empty] | SS32B | 3 | 20 | 100 | 0.55 | 3 | 0.5 | 20 | SMB | 3000
[8 empty] | SS34B | 3 | 40 | 100 | 0.55 | 3 | 0.5 | 40 | SMB | 3000
[8 empty] | SS36B | 3 | 60 | 100 | 0.7 | 3 | 0.5 | 60 | SMB | 3000
[8 empty] | SS38B | 3 | 80 | 100 | 0.7 | 3 | 0.3 | 80 | SMB | 3000
[8 empty] | SS310B | 3 | 100 | 100 | 0.85 | 3 | 0.3 | 100 | SMB | 3000
[8 empty] | SS315B | 3 | 150 | 100 | 0.95 | 3 | 0.3 | 150 | SMB | 3000
[8 empty] | SS320B | 3 | 200 | 100 | 0.95 | 3 | 0.3 | 200 | SMB | 3000
[8 empty] | SS52B | 5 | 20 | 150 | 0.55 | 5 | 1 | 20 | SMB | 3000
[8 empty] | SS54B | 5 | 40 | 150 | 0.55 | 5 | 1 | 40 | SMB | 3000
[8 empty] | SS56B | 5 | 60 | 150 | 0.7 | 5 | 0.3 | 60 | SMB | 3000
[8 empty] | SS58B | 5 | 80 | 150 | 0.7 | 5 | 0.3 | 80 | SMB | 3000
[8 empty] | SS510B | 5 | 100 | 150 | 0.85 | 5 | 0.3 | 100 | SMB | 3000
[8 empty] | SS515B | 5 | 150 | 150 | 0.85 | 5 | 0.3 | 150 | SMB | 3000
[8 empty] | SS520B | 5 | 200 | 150 | 0.85 | 5 | 0.3 | 200 | SMB | 3000
[8 empty] | SS32C | 3 | 20 | 80 | 0.55 | 3 | 0.5 | 20 | SMC | 3000
[8 empty] | SS34C | 3 | 40 | 80 | 0.55 | 3 | 0.5 | 40 | SMC | 3000
[8 empty] | SS36C | 3 | 60 | 80 | 0.7 | 3 | 0.5 | 60 | SMC | 3000
[8 empty] | SS38C | 3 | 80 | 80 | 0.7 | 3 | 0.3 | 80 | SMC | 3000
[8 empty] | SS310C | 3 | 100 | 80 | 0.85 | 3 | 0.3 | 100 | SMC | 3000
[8 empty] | SS315C | 3 | 150 | 80 | 0.95 | 3 | 0.3 | 150 | SMC | 3000
[8 empty] | SS320C | 3 | 200 | 80 | 0.95 | 3 | 0.3 | 200 | SMC | 3000
[8 empty] | SS52C | 5 | 20 | 175 | 0.55 | 5 | 1 | 20 | SMC | 3000
[8 empty] | SS54C | 5 | 40 | 175 | 0.55 | 5 | 1 | 40 | SMC | 3000
[8 empty] | SS56C | 5 | 60 | 175 | 0.7 | 5 | 1 | 60 | SMC | 3000
[8 empty] | SS58C | 5 | 80 | 175 | 0.7 | 5 | 1 | 80 | SMC | 3000
[8 empty] | SS510C | 5 | 100 | 150 | 0.85 | 5 | 1 | 100 | SMC | 3000
[8 empty] | SS515C | 5 | 150 | 150 | 0.85 | 5 | 1 | 150 | SMC | 3000
[8 empty] | SS520C | 5 | 200 | 150 | 0.85 | 5 | 1 | 200 | SMC | 3000

## Zener diode
Part Number | PD | VZTyp | VZMin | VZMax | IZT | IR | IR@VR | Package | MPQ | Type | Power Dissipation (W) | Zener Voltage Range(1) |  |  | Dynamic Impedance |  | Reverse Current |  | Package Outline | MPQ
| (mW) | (V) | (V) | (V) | (mA) | (uA) | (V) |  |  |  |  | VZT(at IZT) |  |  | IZT | ZZT(at Izt) | IR | at VR
TKBZT52B10 | 350 | 10 | 9.8 | 10.2 | 5 | 0.2 | 7 | SOD-123 | 3000 |  |  | Min(V) | Nom(V) | Max(V) | (mA) | Max(Ω) | Max(uA) | (V)
TKBZT52B11 | 350 | 11 | 10.78 | 11.22 | 5 | 0.1 | 8 | SOD-123 | 3000 | 1SMAF4728A | 1 | 3.1 | 3.3 | 3.5 | 75 | 10 | 100 | 1 | SMAF | 3000
TKBZT52B12 | 350 | 12 | 11.76 | 12.24 | 5 | 0.1 | 8 | SOD-123 | 3000 | 1SMAF4729A | 1 | 3.4 | 3.6 | 3.8 | 69 | 10 | 100 | 1 | SMAF | 3000
TKBZT52B13 | 350 | 13 | 12.74 | 13.26 | 5 | 0.1 | 8 | SOD-123 | 3000 | 1SMAF4730A | 1 | 3.7 | 3.9 | 4.1 | 64 | 9 | 50 | 1 | SMAF | 3000
TKBZT52B15 | 350 | 15 | 14.7 | 15.3 | 5 | 0.1 | 10.5 | SOD-123 | 3000 | 1SMAF4731A | 1 | 4.06 | 4.3 | 4.56 | 58 | 9 | 25 | 1 | SMAF | 3000
TKBZT52B16 | 350 | 16 | 15.68 | 16.32 | 5 | 0.1 | 11.2 | SOD-123 | 3000 | 1SMAF4732A | 1 | 4.5 | 4.7 | 4.93 | 53 | 8 | 10 | 1 | SMAF | 3000
TKBZT52B18 | 350 | 18 | 17.64 | 18.36 | 5 | 0.1 | 12.6 | SOD-123 | 3000 | 1SMAF4733A | 1 | 4.84 | 5.1 | 5.36 | 49 | 7 | 10 | 1 | SMAF | 3000
TKBZT52B20 | 350 | 20 | 19.6 | 20.4 | 5 | 0.1 | 14 | SOD-123 | 3000 | 1SMAF4734A | 1 | 5.32 | 5.6 | 5.92 | 45 | 5 | 10 | 2 | SMAF | 3000
TKBZT52B5V1 | 350 | 5.1 | 5 | 5.2 | 5 | 2 | 2 | SOD-123 | 3000 | 1SMAF4735A | 1 | 5.86 | 6.2 | 6.51 | 41 | 2 | 10 | 3 | SMAF | 3000
TKBZT52B5V6 | 350 | 5.6 | 5.49 | 5.71 | 5 | 1 | 2 | SOD-123 | 3000 | 1SMAF4736A | 1 | 6.46 | 6.8 | 7.18 | 37 | 3.5 | 10 | 4 | SMAF | 3000
TKBZT52B6V2 | 350 | 6.2 | 6.08 | 6.32 | 5 | 3 | 4 | SOD-123 | 3000 | 1SMAF4737A | 1 | 7.12 | 7.5 | 7.88 | 34 | 4 | 10 | 5 | SMAF | 3000
TKBZT52B6V8 | 350 | 6.8 | 6.66 | 6.94 | 5 | 2 | 4 | SOD-123 | 3000 | 1SMAF4738A | 1 | 7.79 | 8.2 | 8.67 | 31 | 4.5 | 10 | 6 | SMAF | 3000
TKBZT52B7V5 | 350 | 7.5 | 7.35 | 7.65 | 5 | 1 | 5 | SOD-123 | 3000 | 1SMAF4739A | 1 | 8.6 | 9.1 | 9.59 | 28 | 5 | 10 | 7 | SMAF | 3000
TKBZT52B8V2 | 350 | 8.2 | 8.04 | 8.36 | 5 | 0.7 | 5 | SOD-123 | 3000 | 1SMAF4740A | 1 | 9.5 | 10 | 10.5 | 25 | 7 | 10 | 7 | SMAF | 3000
TKBZT52B9V1 | 350 | 9.1 | 8.92 | 9.28 | 5 | 0.5 | 6 | SOD-123 | 3000 | 1SMAF4741A | 1 | 10.4 | 11 | 11.6 | 23 | 8 | 5 | 8 | SMAF | 3000
TKBZT52C10 | 500 | 10 | 9.4 | 10.6 | 5 | 0.2 | 7 | SOD-123 | 3000 | 1SMAF4742A | 1 | 11.4 | 12 | 12.6 | 21 | 9 | 5 | 9 | SMAF | 3000
TKBZT52C11 | 500 | 11 | 10.4 | 11.6 | 5 | 0.1 | 8 | SOD-123 | 3000 | 1SMAF4743A | 1 | 12.4 | 13 | 14.1 | 19 | 10 | 5 | 10 | SMAF | 3000
TKBZT52C12 | 500 | 12 | 11.4 | 12.7 | 5 | 0.1 | 8 | SOD-123 | 3000 | 1SMAF4744A | 1 | 13.8 | 15 | 15.8 | 17 | 14 | 5 | 11 | SMAF | 3000
TKBZT52C13 | 500 | 13 | 12.4 | 14.1 | 5 | 0.1 | 8 | SOD-123 | 3000 | 1SMAF4745A | 1 | 15.2 | 16 | 17.1 | 16 | 16 | 5 | 12 | SMAF | 3000
TKBZT52C15 | 500 | 15 | 13.8 | 15.6 | 5 | 0.1 | 10.5 | SOD-123 | 3000 | 1SMAF4746A | 1 | 16.8 | 18 | 19.2 | 14 | 20 | 5 | 13 | SMAF | 3000
TKBZT52C16 | 500 | 16 | 15.3 | 17.1 | 5 | 0.1 | 11.2 | SOD-123 | 3000 | 1SMAF4747A | 1 | 19 | 20 | 21.2 | 13 | 22 | 5 | 15 | SMAF | 3000
TKBZT52C18 | 500 | 18 | 16.8 | 19.1 | 5 | 0.1 | 12.6 | SOD-123 | 3000 | 1SMAF4748A | 1 | 20.8 | 22 | 23.3 | 12 | 23 | 5 | 17 | SMAF | 3000
TKBZT52C20 | 500 | 20 | 18.8 | 21.2 | 5 | 0.1 | 14 | SOD-123 | 3000 | 1SMAF4749A | 1 | 22.8 | 24 | 26 | 11 | 25 | 5 | 18 | SMAF | 3000
TKBZT52C22 | 500 | 22 | 20.8 | 23.3 | 5 | 0.1 | 15.4 | SOD-123 | 3000 | 1SMAF4750A | 1 | 25.3 | 27 | 28.9 | 9.5 | 35 | 5 | 21 | SMAF | 3000
TKBZT52C24 | 500 | 24 | 22.8 | 25.6 | 5 | 0.1 | 16.8 | SOD-123 | 3000 | 1SMAF4751A | 1 | 28.2 | 30 | 32 | 8.5 | 40 | 5 | 23 | SMAF | 3000
TKBZT52C27 | 500 | 27 | 25.1 | 28.9 | 2 | 0.1 | 18.9 | SOD-123 | 3000 | 1SMAF4752A | 1 | 31.3 | 33 | 34.9 | 7.5 | 45 | 5 | 25 | SMAF | 3000
TKBZT52C2V4 | 500 | 2.4 | 2.2 | 2.6 | 5 | 50 | 1 | SOD-123 | 3000 | 1SMAF4753A | 1 | 34.2 | 36 | 37.9 | 7 | 50 | 5 | 27 | SMAF | 3000
TKBZT52C2V7 | 500 | 2.7 | 2.5 | 2.9 | 5 | 20 | 1 | SOD-123 | 3000 | 1SMAF4754A | 1 | 37.2 | 39 | 41.5 | 6.5 | 60 | 5 | 30 | SMAF | 3000
TKBZT52C30 | 500 | 30 | 28 | 32 | 2 | 0.1 | 21 | SOD-123 | 3000 | 1SMAF4755A | 1 | 40.9 | 43 | 45.6 | 6 | 70 | 1 | 32 | SMAF | 3000
TKBZT52C33 | 500 | 33 | 31 | 35 | 2 | 0.1 | 23.1 | SOD-123 | 3000 | 1SMAF4756A | 1 | 44.9 | 47 | 49.8 | 5.5 | 80 | 1 | 35 | SMAF | 3000
TKBZT52C36 | 500 | 36 | 34 | 38 | 2 | 0.1 | 25.2 | SOD-123 | 3000 | 1SMAF4757A | 1 | 48.6 | 51 | 54 | 5 | 95 | 1 | 38 | SMAF | 3000
TKBZT52C39 | 500 | 39 | 37 | 41 | 2 | 0.1 | 27.3 | SOD-123 | 3000 | 1SMAF4758A | 1 | 53.6 | 56 | 58.8 | 4.5 | 110 | 1 | 42 | SMAF | 3000
TKBZT52C3V0 | 500 | 3 | 2.8 | 3.2 | 5 | 10 | 1 | SOD-123 | 3000 | 1SMAF4759A | 1 | 58.9 | 62 | 65.6 | 4 | 125 | 1 | 47 | SMAF | 3000
TKBZT52C3V3 | 500 | 3.3 | 3.1 | 3.5 | 5 | 5 | 1 | SOD-123 | 3000 | 1SMAF4760A | 1 | 64.6 | 68 | 71.7 | 3.7 | 150 | 1 | 52 | SMAF | 3000
TKBZT52C3V6 | 500 | 3.6 | 3.4 | 3.8 | 5 | 5 | 1 | SOD-123 | 3000 | 1SMAF4761A | 1 | 71.2 | 75 | 78.8 | 3.3 | 175 | 1 | 56 | SMAF | 3000
TKBZT52C3V9 | 500 | 3.9 | 3.7 | 4.1 | 5 | 3 | 1 | SOD-123 | 3000 | 1SMAF4762A | 1 | 77.9 | 82 | 87 | 3 | 200 | 1 | 62 | SMAF | 3000
TKBZT52C43 | 500 | 43 | 40 | 46 | 5 | 0.1 | 32 | SOD-123 | 3000 | 1SMAF4763A | 1 | 86 | 91 | 96 | 2.8 | 250 | 1 | 69 | SMAF | 3000
TKBZT52C4V3 | 500 | 4.3 | 4 | 4.6 | 5 | 3 | 1 | SOD-123 | 3000 | 1SMAF4764A | 1 | 95 | 100 | 105 | 2.5 | 350 | 1 | 76 | SMAF | 3000
TKBZT52C4V7 | 500 | 4.7 | 4.4 | 5 | 5 | 3 | 2 | SOD-123 | 3000 | 1SMAF4765A | 1 | 104 | 110 | 116 | 2.3 | 450 | 1 | 84 | SMAF | 3000
TKBZT52C5V1 | 500 | 5.1 | 4.8 | 5.4 | 5 | 2 | 2 | SOD-123 | 3000 | 1SMAF4766A | 1 | 114 | 120 | 127 | 2 | 550 | 1 | 91 | SMAF | 3000
TKBZT52C5V1H | 500 | 5.1 | 5.1 | 5.5 | 5 | 50 | 4.2 | SOD-123 | 3000 | 1SMAF4767A | 1 | 125 | 135 | 142 | 1.9 | 700 | 1 | 100 | SMAF | 3000
TKBZT52C5V6 | 500 | 5.6 | 5.2 | 6 | 5 | 1 | 2 | SOD-123 | 3000 | 1SMAF4768A | 1 | 140 | 150 | 157 | 1.7 | 900 | 1 | 110 | SMAF | 3000
TKBZT52C6V2 | 500 | 6.2 | 5.8 | 6.6 | 5 | 3 | 4 | SOD-123 | 3000 | 1SMAF4769A | 1 | 155 | 165 | 172 | 1.6 | 1100 | 1 | 120 | SMAF | 3000
TKBZT52C6V8 | 500 | 6.8 | 6.4 | 7.2 | 5 | 2 | 4 | SOD-123 | 3000 | 1SMAF4770A | 1 | 170 | 180 | 191 | 1.4 | 1200 | 1 | 135 | SMAF | 3000
TKBZT52C7V5 | 500 | 7.5 | 7 | 7.9 | 5 | 1 | 5 | SOD-123 | 3000 | 1SMAF4771A | 1 | 189 | 200 | 211 | 1.2 | 1400 | 1 | 150 | SMAF | 3000
TKBZT52C8V2 | 500 | 8.2 | 7.7 | 8.7 | 5 | 0.7 | 5 | SOD-123 | 3000 | 1SMAF4772A | 1 | 209 | 220 | 231 | 1 | 1600 | 1 | 165 | SMAF | 3000
TKBZT52C9V1 | 500 | 9.1 | 8.5 | 9.6 | 5 | 0.5 | 6 | SOD-123 | 3000 | 1SMAF4773A | 1 | 229 | 240 | 251 | 1 | 1800 | 1 | 180 | SMAF | 3000
MMSZ5225B | 350 | 3 | 2.85 | 3.15 | 20 | 50 | 1 | SOD-123 | 3000 | 1SMAF4774A | 1 | 249 | 260 | 271 | 1 | 2000 | 1 | 190 | SMAF | 3000
MMSZ5226B | 350 | 3.3 | 3.14 | 3.47 | 20 | 25 | 1 | SOD-123 | 3000 | 1SMAF4775A | 1 | 269 | 280 | 291 | 1 | 2100 | 1 | 205 | SMAF | 3000
MMSZ5227B | 350 | 3.6 | 3.42 | 3.78 | 20 | 15 | 1 | SOD-123 | 3000 | 1SMAF4776A | 1 | 289 | 300 | 315 | 1 | 2300 | 1 | 230 | SMAF | 3000
MMSZ5228B | 350 | 3.9 | 3.71 | 4.1 | 20 | 10 | 1 | SOD-123 | 3000 | 1SMAF4777A | 1 | 313 | 330 | 346 | 1 | 2500 | 1 | 250 | SMAF | 3000
MMSZ5229B | 350 | 4.3 | 4.09 | 4.52 | 20 | 5 | 1 | SOD-123 | 3000
MMSZ5230B | 350 | 4.7 | 4.47 | 4.94 | 20 | 5 | 2 | SOD-123 | 3000
MMSZ5231B | 350 | 5.1 | 4.85 | 5.36 | 20 | 5 | 2 | SOD-123 | 3000
MMSZ5232B | 350 | 5.6 | 5.32 | 5.88 | 20 | 5 | 3 | SOD-123 | 3000
MMSZ5233B | 350 | 6 | 5.7 | 6.3 | 20 | 5 | 3.5 | SOD-123 | 3000
MMSZ5234B | 350 | 6.2 | 5.89 | 6.51 | 20 | 5 | 4 | SOD-123 | 3000
MMSZ5235B | 350 | 6.8 | 6.46 | 7.14 | 20 | 3 | 5 | SOD-123 | 3000
MMSZ5236B | 350 | 7.5 | 7.13 | 7.88 | 20 | 3 | 6 | SOD-123 | 3000
MMSZ5237B | 350 | 8.2 | 7.79 | 8.61 | 20 | 3 | 6.5 | SOD-123 | 3000
MMSZ5238B | 350 | 8.7 | 8.27 | 9.14 | 20 | 3 | 6.5 | SOD-123 | 3000
MMSZ5239B | 350 | 9.1 | 8.65 | 9.56 | 20 | 3 | 7 | SOD-123 | 3000
MMSZ5240B | 350 | 10 | 9.5 | 10.5 | 20 | 3 | 8 | SOD-123 | 3000
MMSZ5241B | 350 | 11 | 10.45 | 11.55 | 20 | 2 | 8.4 | SOD-123 | 3000
MMSZ5242B | 350 | 12 | 11.4 | 12.6 | 20 | 1 | 9.1 | SOD-123 | 3000
MMSZ5243B | 350 | 13 | 12.35 | 13.65 | 9.5 | 0.5 | 9.9 | SOD-123 | 3000
MMSZ5244B | 350 | 14 | 13.3 | 14.7 | 9 | 0.1 | 10 | SOD-123 | 3000
MMSZ5245B | 350 | 15 | 14.25 | 15.75 | 8.5 | 0.1 | 11 | SOD-123 | 3000
MMSZ5246B | 350 | 16 | 15.2 | 16.8 | 7.8 | 0.1 | 12 | SOD-123 | 3000
MMSZ5247B | 350 | 17 | 16.15 | 17.85 | 7.4 | 0.1 | 13 | SOD-123 | 3000
MMSZ5248B | 350 | 18 | 17.1 | 18.9 | 7 | 0.1 | 14 | SOD-123 | 3000
MMSZ5250B | 350 | 20 | 19 | 21 | 6.2 | 0.1 | 15 | SOD-123 | 3000
MMSZ5251B | 350 | 22 | 20.9 | 23.1 | 5.6 | 0.1 | 17 | SOD-123 | 3000
MMSZ5252B | 350 | 24 | 22.8 | 25.2 | 5.2 | 0.1 | 18 | SOD-123 | 3000
MMSZ5253B | 350 | 25 | 23.75 | 26.25 | 5 | 0.1 | 19 | SOD-123 | 3000
MMSZ5254B | 350 | 27 | 25.65 | 28.35 | 5 | 0.1 | 21 | SOD-123 | 3000
MMSZ5255B | 350 | 28 | 26.6 | 29.4 | 4.5 | 0.1 | 21 | SOD-123 | 3000
MMSZ5256B | 350 | 30 | 28.5 | 31.5 | 4.2 | 0.1 | 23 | SOD-123 | 3000
MMSZ5257B | 350 | 33 | 31.35 | 34.65 | 3.8 | 0.1 | 25 | SOD-123 | 3000
MMSZ5258B | 350 | 36 | 34.2 | 37.8 | 3.4 | 0.1 | 27 | SOD-123 | 3000
MMSZ5259B | 350 | 39 | 37.05 | 40.95 | 3.2 | 0.1 | 30 | SOD-123 | 3000
TKBZT52B10S | 200 | 10 | 9.8 | 10.2 | 5 | 0.2 | 7 | SOD-323 | 3000
TKBZT52B11S | 200 | 11 | 10.78 | 11.22 | 5 | 0.1 | 8 | SOD-323 | 3000
TKBZT52B12S | 200 | 12 | 11.76 | 12.24 | 5 | 0.1 | 8 | SOD-323 | 3000
TKBZT52B13S | 200 | 13 | 12.74 | 13.26 | 5 | 0.1 | 8 | SOD-323 | 3000
TKBZT52B15S | 200 | 15 | 14.7 | 15.3 | 5 | 0.1 | 10.5 | SOD-323 | 3000
TKBZT52B16S | 200 | 16 | 15.68 | 16.32 | 5 | 0.1 | 11.2 | SOD-323 | 3000
TKBZT52B18S | 200 | 18 | 17.64 | 18.36 | 5 | 0.1 | 12.6 | SOD-323 | 3000
TKBZT52B20S | 200 | 20 | 19.6 | 20.4 | 5 | 0.1 | 14 | SOD-323 | 3000
TKBZT52B5V1S | 200 | 5.1 | 5 | 5.2 | 5 | 2 | 2 | SOD-323 | 3000
TKBZT52B5V6S | 200 | 5.6 | 5.49 | 5.71 | 5 | 1 | 2 | SOD-323 | 3000
TKBZT52B6V2S | 200 | 6.2 | 6.08 | 6.32 | 5 | 3 | 4 | SOD-323 | 3000
TKBZT52B6V8S | 200 | 6.8 | 6.66 | 6.94 | 5 | 2 | 4 | SOD-323 | 3000
TKBZT52B7V5S | 200 | 7.5 | 7.35 | 7.65 | 5 | 1 | 5 | SOD-323 | 3000
TKBZT52B8V2S | 200 | 8.2 | 8.04 | 8.36 | 5 | 0.7 | 5 | SOD-323 | 3000
TKBZT52B9V1S | 200 | 9.1 | 8.92 | 9.28 | 5 | 0.5 | 6 | SOD-323 | 3000
TKBZT52C10S | 200 | 10 | 9.4 | 10.6 | 5 | 0.2 | 7 | SOD-323 | 3000
TKBZT52C11S | 200 | 11 | 10.4 | 11.6 | 5 | 0.1 | 8 | SOD-323 | 3000
TKBZT52C12S | 200 | 12 | 11.4 | 12.7 | 5 | 0.1 | 8 | SOD-323 | 3000
TKBZT52C13S | 200 | 13 | 12.4 | 14.1 | 5 | 0.1 | 8 | SOD-323 | 3000
TKBZT52C15S | 200 | 15 | 13.8 | 15.6 | 5 | 0.1 | 10.5 | SOD-323 | 3000
TKBZT52C16S | 200 | 16 | 15.3 | 17.1 | 5 | 0.1 | 11.2 | SOD-323 | 3000
TKBZT52C18S | 200 | 18 | 16.8 | 19.1 | 5 | 0.1 | 12.6 | SOD-323 | 3000
TKBZT52C20S | 200 | 20 | 18.8 | 21.2 | 5 | 0.1 | 14 | SOD-323 | 3000
TKBZT52C22S | 200 | 22 | 20.8 | 23.3 | 5 | 0.1 | 15.4 | SOD-323 | 3000
TKBZT52C24S | 200 | 24 | 22.8 | 25.6 | 5 | 0.1 | 16.8 | SOD-323 | 3000
TKBZT52C27S | 200 | 27 | 25.1 | 28.9 | 2 | 0.1 | 18.9 | SOD-323 | 3000
TKBZT52C2V4S | 200 | 2.4 | 2.2 | 2.6 | 5 | 50 | 1 | SOD-323 | 3000
TKBZT52C2V7S | 200 | 2.7 | 2.5 | 2.9 | 5 | 20 | 1 | SOD-323 | 3000
TKBZT52C30S | 200 | 30 | 28 | 32 | 2 | 0.1 | 21 | SOD-323 | 3000
TKBZT52C33S | 200 | 33 | 31 | 35 | 2 | 0.1 | 23.1 | SOD-323 | 3000
TKBZT52C36S | 200 | 36 | 34 | 38 | 2 | 0.1 | 25.2 | SOD-323 | 3000
TKBZT52C39S | 200 | 39 | 37 | 41 | 2 | 0.1 | 27.3 | SOD-323 | 3000
TKBZT52C3V0S | 200 | 3 | 2.8 | 3.2 | 5 | 10 | 1 | SOD-323 | 3000
TKBZT52C3V3S | 200 | 3.3 | 3.1 | 3.5 | 5 | 5 | 1 | SOD-323 | 3000
TKBZT52C3V6S | 200 | 3.6 | 3.4 | 3.8 | 5 | 5 | 1 | SOD-323 | 3000
TKBZT52C3V9S | 200 | 3.9 | 3.7 | 4.1 | 5 | 3 | 1 | SOD-323 | 3000
TKBZT52C4V3S | 200 | 4.3 | 4 | 4.6 | 5 | 3 | 1 | SOD-323 | 3000
TKBZT52C4V7S | 200 | 4.7 | 4.4 | 5 | 5 | 3 | 2 | SOD-323 | 3000
TKBZT52C5V1HS | 500 | 5.3 | 5.1 | 5.5 | 5 | 50 | 4.2 | SOD-323 | 3000
TKBZT52C5V1S | 200 | 5.1 | 4.8 | 5.4 | 5 | 2 | 2 | SOD-323 | 3000
TKBZT52C5V6S | 200 | 5.6 | 5.2 | 6 | 5 | 1 | 2 | SOD-323 | 3000
TKBZT52C6V2S | 200 | 6.2 | 5.8 | 6.6 | 5 | 3 | 4 | SOD-323 | 3000
TKBZT52C6V8S | 200 | 6.8 | 6.4 | 7.2 | 5 | 2 | 4 | SOD-323 | 3000
TKBZT52C7V5S | 200 | 7.5 | 7 | 7.9 | 5 | 1 | 5 | SOD-323 | 3000
TKBZT52C8V2S | 200 | 8.2 | 7.7 | 8.7 | 5 | 0.7 | 5 | SOD-323 | 3000
TKBZT52C9V1S | 200 | 9.1 | 8.5 | 9.6 | 5 | 0.5 | 6 | SOD-323 | 3000
MMSZ5225BS | 200 | 3 | 2.85 | 3.15 | 20 | 50 | 1 | SOD-323 | 3000
MMSZ5226BS | 200 | 3.3 | 3.14 | 3.47 | 20 | 25 | 1 | SOD-323 | 3000
MMSZ5227BS | 200 | 3.6 | 3.42 | 3.78 | 20 | 15 | 1 | SOD-323 | 3000
MMSZ5228BS | 200 | 3.9 | 3.71 | 4.1 | 20 | 10 | 1 | SOD-323 | 3000
MMSZ5229BS | 200 | 4.3 | 4.09 | 4.52 | 20 | 5 | 1 | SOD-323 | 3000
MMSZ5230BS | 200 | 4.7 | 4.47 | 4.94 | 20 | 5 | 2 | SOD-323 | 3000
MMSZ5231BS | 200 | 5.1 | 4.85 | 5.36 | 20 | 5 | 2 | SOD-323 | 3000
MMSZ5232BS | 200 | 5.6 | 5.32 | 5.88 | 20 | 5 | 3 | SOD-323 | 3000
MMSZ5233BS | 200 | 6 | 5.7 | 6.3 | 20 | 5 | 3.5 | SOD-323 | 3000
MMSZ5234BS | 200 | 6.2 | 5.89 | 6.51 | 20 | 5 | 4 | SOD-323 | 3000
MMSZ5235BS | 200 | 6.8 | 6.46 | 7.14 | 20 | 3 | 5 | SOD-323 | 3000
MMSZ5236BS | 200 | 7.5 | 7.13 | 7.88 | 20 | 3 | 6 | SOD-323 | 3000
MMSZ5237BS | 200 | 8.2 | 7.79 | 8.61 | 20 | 3 | 6.5 | SOD-323 | 3000
MMSZ5238BS | 200 | 8.7 | 8.27 | 9.14 | 20 | 3 | 6.5 | SOD-323 | 3000
MMSZ5239BS | 200 | 9.1 | 8.65 | 9.56 | 20 | 3 | 7 | SOD-323 | 3000
MMSZ5240BS | 200 | 10 | 9.5 | 10.5 | 20 | 3 | 8 | SOD-323 | 3000
MMSZ5241BS | 200 | 11 | 10.45 | 11.55 | 20 | 2 | 8.4 | SOD-323 | 3000
MMSZ5242BS | 200 | 12 | 11.4 | 12.6 | 20 | 1 | 9.1 | SOD-323 | 3000
MMSZ5243BS | 200 | 13 | 12.35 | 13.65 | 9.5 | 0.5 | 9.9 | SOD-323 | 3000
MMSZ5244BS | 200 | 14 | 13.3 | 14.7 | 9 | 0.1 | 10 | SOD-323 | 3000
MMSZ5245BS | 200 | 15 | 14.25 | 15.75 | 8.5 | 0.1 | 11 | SOD-323 | 3000
MMSZ5246BS | 200 | 16 | 15.2 | 16.8 | 7.8 | 0.1 | 12 | SOD-323 | 3000
MMSZ5248BS | 200 | 18 | 17.1 | 18.9 | 7 | 0.1 | 14 | SOD-323 | 3000
MMSZ5250BS | 200 | 20 | 19 | 21 | 6.2 | 0.1 | 15 | SOD-323 | 3000
MMSZ5251BS | 200 | 22 | 20.9 | 23.1 | 5.6 | 0.1 | 17 | SOD-323 | 3000
MMSZ5252BS | 200 | 24 | 22.8 | 25.2 | 5.2 | 0.1 | 18 | SOD-323 | 3000
MMSZ5253BS | 200 | 25 | 23.75 | 26.25 | 5 | 0.1 | 19 | SOD-323 | 3000
MMSZ5254BS | 200 | 27 | 25.65 | 28.35 | 5 | 0.1 | 21 | SOD-323 | 3000
MMSZ5255BS | 200 | 28 | 26.6 | 29.4 | 4.5 | 0.1 | 21 | SOD-323 | 3000
MMSZ5256BS | 200 | 30 | 28.5 | 31.5 | 4.2 | 0.1 | 23 | SOD-323 | 3000
MMSZ5257BS | 200 | 33 | 31.35 | 34.65 | 3.8 | 0.1 | 25 | SOD-323 | 3000
MMSZ5258BS | 200 | 36 | 34.2 | 37.8 | 3.4 | 0.1 | 27 | SOD-323 | 3000
MMSZ5259BS | 200 | 39 | 37.05 | 40.95 | 3.2 | 0.1 | 30 | SOD-323 | 3000
TKBZX584B10 | 150 | 10 | 9.8 | 10.2 | 5 | 0.2 | 7 | SOD-523 | 8000
TKBZX584B11 | 150 | 11 | 10.78 | 11.22 | 5 | 0.1 | 8 | SOD-523 | 8000
TKBZX584B12 | 150 | 12 | 11.76 | 12.24 | 5 | 0.1 | 8 | SOD-523 | 3000/8000
TKBZX584B13 | 150 | 13 | 12.74 | 13.26 | 5 | 0.1 | 8 | SOD-523 | 3000/8000
BZX584B15 | 150 | 15 | 14.7 | 15.3 | 5 | 0.1 | 10.5 | SOD-523 | 3000/8000
TKBZX584B16 | 150 | 16 | 15.68 | 16.32 | 5 | 0.1 | 11.2 | SOD-523 | 3000/8000
TKBZX584B18 | 150 | 18 | 17.64 | 18.36 | 5 | 0.1 | 12.6 | SOD-523 | 3000/8000
TKBZX584B20 | 150 | 20 | 19.6 | 20.4 | 5 | 0.1 | 14 | SOD-523 | 3000/8000
TKBZX584B5V1 | 150 | 5.1 | 5 | 5.2 | 5 | 2 | 2 | SOD-523 | 3000/8000
TKBZX584B5V6 | 150 | 5.6 | 5.49 | 5.71 | 5 | 1 | 2 | SOD-523 | 3000/8000
TKBZX584B6V2 | 150 | 6.2 | 6.08 | 6.32 | 5 | 3 | 4 | SOD-523 | 3000/8000
TKBZX584B6V8 | 150 | 6.8 | 6.66 | 6.94 | 5 | 2 | 4 | SOD-523 | 3000/8000
TKBZX584B7V5 | 150 | 7.5 | 7.35 | 7.65 | 5 | 1 | 5 | SOD-523 | 3000/8000
TKBZX584B8V2 | 150 | 8.2 | 8.04 | 8.36 | 5 | 0.7 | 5 | SOD-523 | 3000/8000
TKBZX584B9V1 | 150 | 9.1 | 8.92 | 9.28 | 5 | 0.5 | 6 | SOD-523 | 3000/8000
TKBZX584C10 | 150 | 10 | 9.4 | 10.6 | 5 | 0.2 | 7 | SOD-523 | 3000/8000
TKBZX584C11 | 150 | 11 | 10.4 | 11.6 | 5 | 0.1 | 8 | SOD-523 | 3000/8000
TKBZX584C12 | 150 | 12 | 11.4 | 12.7 | 5 | 0.1 | 8 | SOD-523 | 3000/8000
TKBZX584C13 | 150 | 13 | 12.4 | 14.1 | 5 | 0.1 | 8 | SOD-523 | 3000/8000
TKBZX584C15 | 150 | 15 | 13.8 | 15.6 | 5 | 0.1 | 10.5 | SOD-523 | 3000/8000
TKBZX584C16 | 150 | 16 | 15.3 | 17.1 | 5 | 0.1 | 11.2 | SOD-523 | 3000/8000
TKBZX584C18 | 150 | 18 | 16.8 | 19.1 | 5 | 0.1 | 12.6 | SOD-523 | 3000/8000
TKBZX584C20 | 150 | 20 | 18.8 | 21.2 | 5 | 0.1 | 14 | SOD-523 | 3000/8000
TKBZX584C22 | 150 | 22 | 20.8 | 23.3 | 5 | 0.1 | 15.4 | SOD-523 | 3000/8000
TKBZX584C24 | 150 | 24 | 22.8 | 25.6 | 5 | 0.1 | 16.8 | SOD-523 | 3000/8000
TKBZX584C27 | 150 | 27 | 25.1 | 28.9 | 2 | 0.1 | 18.9 | SOD-523 | 3000/8000
TKBZX584C2V4 | 150 | 2.4 | 2.2 | 2.6 | 5 | 50 | 1 | SOD-523 | 3000/8000
TKBZX584C2V7 | 150 | 2.7 | 2.5 | 2.9 | 5 | 20 | 1 | SOD-523 | 3000/8000
TKBZX584C30 | 150 | 30 | 28 | 32 | 2 | 0.1 | 21 | SOD-523 | 3000/8000
TKBZX584C33 | 150 | 33 | 31 | 35 | 2 | 0.1 | 23.1 | SOD-523 | 3000/8000
TKBZX584C36 | 150 | 36 | 34 | 38 | 2 | 0.1 | 25.2 | SOD-523 | 3000/8000
TKBZX584C39 | 150 | 39 | 37 | 41 | 2 | 0.1 | 27.3 | SOD-523 | 3000/8000
TKBZX584C3V0 | 150 | 3 | 2.8 | 3.2 | 5 | 10 | 1 | SOD-523 | 3000/8000
TKBZX584C3V3 | 150 | 3.3 | 3.1 | 3.5 | 5 | 5 | 1 | SOD-523 | 3000/8000
TKBZX584C3V6 | 150 | 3.6 | 3.4 | 3.8 | 5 | 5 | 1 | SOD-523 | 3000/8000
TKBZX584C3V9 | 150 | 3.9 | 3.7 | 4.1 | 5 | 3 | 1 | SOD-523 | 3000/8000
TKBZX584C4V3 | 150 | 4.3 | 4 | 4.6 | 5 | 3 | 1 | SOD-523 | 3000/8000
TKBZX584C4V7 | 150 | 4.7 | 4.4 | 5 | 5 | 3 | 2 | SOD-523 | 3000/8000
TKBZX584C5V1 | 150 | 5.1 | 4.8 | 5.4 | 5 | 2 | 2 | SOD-523 | 3000/8000
TKBZX584C5V1H | 250 | 5.1 | 5.1 | 5.5 | 5 | 50 | 4.2 | SOD-523 | 3000/8000
TKBZX584C5V6 | 150 | 5.6 | 5.2 | 6 | 5 | 1 | 2 | SOD-523 | 3000/8000
TKBZX584C6V2 | 150 | 6.2 | 5.8 | 6.6 | 5 | 3 | 4 | SOD-523 | 3000/8000
TKBZX584C6V8 | 150 | 6.8 | 6.4 | 7.2 | 5 | 2 | 4 | SOD-523 | 3000/8000
TKBZX584C7V5 | 150 | 7.5 | 7 | 7.9 | 5 | 1 | 5 | SOD-523 | 3000/8000
TKBZX584C8V2 | 150 | 8.2 | 7.7 | 8.7 | 5 | 0.7 | 5 | SOD-523 | 3000/8000
TKBZX584C9V1 | 150 | 9.1 | 8.5 | 9.6 | 5 | 0.5 | 6 | SOD-523 | 3000/8000
TKBZX84B10 | 300 | 10 | 9.8 | 10.2 | 5 | 0.2 | 7 | SOT-23 | 3000
TKBZX84B11 | 300 | 11 | 10.78 | 11.22 | 5 | 0.1 | 8 | SOT-23 | 3000
TKBZX84B12 | 300 | 12 | 11.76 | 12.24 | 5 | 0.1 | 8 | SOT-23 | 3000
TKBZX84B13 | 300 | 13 | 12.74 | 13.26 | 5 | 0.1 | 8 | SOT-23 | 3000
TKBZX84B15 | 300 | 15 | 14.7 | 15.3 | 5 | 0.1 | 10.5 | SOT-23 | 3000
TKBZX84B16 | 300 | 16 | 15.68 | 16.32 | 5 | 0.1 | 11.2 | SOT-23 | 3000
TKBZX84B18 | 300 | 18 | 17.64 | 18.36 | 5 | 0.1 | 12.6 | SOT-23 | 3000
TKBZX84B20 | 300 | 20 | 19.6 | 20.4 | 5 | 0.1 | 14 | SOT-23 | 3000
TKBZX84B5V1 | 300 | 5.1 | 5 | 5.2 | 5 | 2 | 2 | SOT-23 | 3000
TKBZX84B5V6 | 300 | 5.6 | 5.49 | 5.71 | 5 | 1 | 2 | SOT-23 | 3000
TKBZX84B6V2 | 300 | 6.2 | 6.08 | 6.32 | 5 | 3 | 4 | SOT-23 | 3000
TKBZX84B6V8 | 300 | 6.8 | 6.66 | 6.94 | 5 | 2 | 4 | SOT-23 | 3000
TKBZX84B7V5 | 300 | 7.5 | 7.35 | 7.65 | 5 | 1 | 5 | SOT-23 | 3000
TKBZX84B8V2 | 300 | 8.2 | 8.04 | 8.36 | 5 | 0.7 | 5 | SOT-23 | 3000
TKBZX84B9V1 | 300 | 9.1 | 8.92 | 9.28 | 5 | 0.5 | 6 | SOT-23 | 3000
TKBZX84C10 | 300 | 10 | 9.4 | 10.6 | 5 | 0.2 | 7 | SOT-23 | 3000
TKBZX84C11 | 300 | 11 | 10.4 | 11.6 | 5 | 0.1 | 8 | SOT-23 | 3000
TKBZX84C12 | 300 | 12 | 11.4 | 12.7 | 5 | 0.1 | 8 | SOT-23 | 3000
TKBZX84C13 | 300 | 13 | 12.4 | 14.1 | 5 | 0.1 | 8 | SOT-23 | 3000
TKBZX84C15 | 300 | 15 | 13.8 | 15.6 | 5 | 0.1 | 10.5 | SOT-23 | 3000
TKBZX84C16 | 300 | 16 | 15.3 | 17.1 | 5 | 0.1 | 11.2 | SOT-23 | 3000
TKBZX84C18 | 300 | 18 | 16.8 | 19.1 | 5 | 0.1 | 12.6 | SOT-23 | 3000
TKBZX84C20 | 300 | 20 | 18.8 | 21.2 | 5 | 0.1 | 14 | SOT-23 | 3000
TKBZX84C22 | 300 | 22 | 20.8 | 23.3 | 5 | 0.1 | 15.4 | SOT-23 | 3000
TKBZX84C24 | 300 | 24 | 22.8 | 25.6 | 5 | 0.1 | 16.8 | SOT-23 | 3000
TKBZX84C27 | 300 | 27 | 25.1 | 28.9 | 2 | 0.1 | 18.9 | SOT-23 | 3000
TKBZX84C2V4 | 300 | 2.4 | 2.2 | 2.6 | 5 | 50 | 1 | SOT-23 | 3000
TKBZX84C2V7 | 300 | 2.7 | 2.5 | 2.9 | 5 | 20 | 1 | SOT-23 | 3000
TKBZX84C30 | 300 | 30 | 28 | 32 | 2 | 0.1 | 21 | SOT-23 | 3000
TKBZX84C33 | 300 | 33 | 31 | 35 | 2 | 0.1 | 23.1 | SOT-23 | 3000
TKBZX84C36 | 300 | 36 | 34 | 38 | 2 | 0.1 | 25.2 | SOT-23 | 3000
TKBZX84C39 | 300 | 39 | 37 | 41 | 2 | 0.1 | 27.3 | SOT-23 | 3000
TKBZX84C3V0 | 300 | 3 | 2.8 | 3.2 | 5 | 10 | 1 | SOT-23 | 3000
TKBZX84C3V3 | 300 | 3.3 | 3.1 | 3.5 | 5 | 5 | 1 | SOT-23 | 3000
TKBZX84C3V6 | 300 | 3.6 | 3.4 | 3.8 | 5 | 5 | 1 | SOT-23 | 3000
TKBZX84C3V9 | 300 | 3.9 | 3.7 | 4.1 | 5 | 3 | 1 | SOT-23 | 3000
TKBZX84C4V3 | 300 | 4.3 | 4 | 4.6 | 5 | 3 | 1 | SOT-23 | 3000
TKBZX84C4V7 | 300 | 4.7 | 4.4 | 5 | 5 | 3 | 2 | SOT-23 | 3000
TKBZX84C5V1 | 300 | 5.1 | 4.8 | 5.4 | 5 | 2 | 2 | SOT-23 | 3000
TKBZX84C5V6 | 300 | 5.6 | 5.2 | 6 | 5 | 1 | 2 | SOT-23 | 3000
TKBZX84C6V2 | 300 | 6.2 | 5.8 | 6.6 | 5 | 3 | 4 | SOT-23 | 3000
TKBZX84C6V8 | 300 | 6.8 | 6.4 | 7.2 | 5 | 2 | 4 | SOT-23 | 3000
TKBZX84C7V5 | 300 | 7.5 | 7 | 7.9 | 5 | 1 | 5 | SOT-23 | 3000
TKBZX84C8V2 | 300 | 8.2 | 7.7 | 8.7 | 5 | 0.7 | 5 | SOT-23 | 3000
TKBZX84C9V1 | 300 | 9.1 | 8.5 | 9.6 | 5 | 0.5 | 6 | SOT-23 | 3000

## Switching diode
Part Number | PD | IO | VR | VF | VF@IF | IR | IR@VR | trr | Package | MPQ
| (mW) | (mA) | (V) | (V) | (mA) | (uA) | (V) | (ns)
TK1N4148W | 350 | 150 | 100 | 1.25 | 150 | 1 | 75 | 4 | SOD-123 | 3000
TK1N4448W | 500 | 250 | 75 | 1.25 | 150 | 2.5 | 75 | 4 | SOD-123 | 3000
TKBAV16W | 400 | 150 | 75 | 1.25 | 150 | 1 | 75 | 4 | SOD-123 | 3000
TKBAV19W | 500 | 200 | 100 | 1.25 | 200 | 0.1 | 100 | 50 | SOD-123 | 3000
TKBAV20W | 500 | 200 | 150 | 1.25 | 200 | 0.1 | 150 | 50 | SOD-123 | 3000
TKBAV21W | 500 | 200 | 200 | 1.25 | 200 | 0.1 | 200 | 50 | SOD-123 | 3000
TKMMSD914 | 400 | 200 | 100 | 1 | 10 | 5 | 75 | 4 | SOD-123 | 3000
TK1N4148WS | 200 | 150 | 100 | 1.25 | 150 | 1 | 75 | 4 | SOD-323 | 3000
TK1N4448WS | 200 | 250 | 75 | 1.25 | 150 | 2.5 | 75 | 4 | SOD-323 | 3000
TK1SS355 | 200 | 100 | 80 | 1.2 | 100 | 0.1 | 80 | 4 | SOD-323 | 3000
TKBAS16WX | 200 | 100 | 75 | 1.25 | 150 | 1 | 75 | 6 | SOD-323 | 3000
TKBAS316 | 250 | 250 | 75 | 1.25 | 150 | 1 | 75 | 4 | SOD-323 | 3000
TKBAV16WS | 200 | 150 | 100 | 1.25 | 150 | 1 | 75 | 4 | SOD-323 | 3000
TKBAV19WS | 250 | 200 | 100 | 1.25 | 200 | 0.1 | 100 | 50 | SOD-323 | 3000
TKBAV20WS | 250 | 200 | 150 | 1.25 | 200 | 0.1 | 150 | 50 | SOD-323 | 3000
TKBAV21WS | 250 | 200 | 250 | 1.25 | 200 | 0.1 | 200 | 50 | SOD-323 | 3000
TKBAV316 | 250 | 215 | 130 | 1.1 | 150 | 5 | 75 | 3000 | SOD-323 | 3000
TKMMDL914 | 200 | 200 | 100 | 1 | 10 | 5 | 75 | 4 | SOD-323 | 3000
TK1N4148WT | 150 | 125 | 100 | 1.25 | 150 | 1 | 75 | 4 | SOD-523 | 3000/8000
TK1N4448WT | 150 | 250 | 75 | 1.25 | 150 | 1 | 75 | 4 | SOD-523 | 3000/8000
TK1N4448X | 150 | 250 | 100 | 1 | 100 | 0.025 | 20 | 4 | SOD-523 | 3000/8000
TK1SS387 | 150 | 100 | 80 | 1.2 | 100 | 0.5 | 80 |  | SOD-523 | 3000/8000
TK1SS400 | 150 | 100 | 80 | 1.2 | 100 | 0.1 | 80 | 4 | SOD-523 | 3000/8000
TKBAS16X | 150 | 200 | 75 | 1.25 | 150 | 1 | 75 | 6 | SOD-523 | 3000/8000
TKBAS516 | 150 | 250 | 75 | 1.25 | 150 | 1 | 75 | 4 | SOD-523 | 3000/8000
TKBAS716 | 225 | 200 | 75 | 1.25 | 150 | 80 | 100 | 3000 | SOD-523 | 3000/8000
TK1SS181 | 150 | 100 | 80 | 1.2 | 100 | 0.5 | 80 | 4 | SOT-23 | 3000
TK1SS184 | 150 | 100 | 80 | 1.2 | 100 | 0.5 | 80 | 4 | SOT-23 | 3000
TK1SS187 | 150 | 100 | 80 | 1.2 | 100 | 0.5 | 80 | 4 | SOT-23 | 3000
TK1SS190 | 150 | 100 | 80 | 1.2 | 100 | 0.5 | 80 | 4 | SOT-23 | 3000
TK1SS193 | 150 | 100 | 80 | 1.2 | 100 | 0.5 | 80 | 4 | SOT-23 | 3000
TK1SS196 | 150 | 100 | 80 | 1.2 | 100 | 0.5 | 80 | 4 | SOT-23 | 3000
TK1SS226 | 150 | 100 | 80 | 1.2 | 100 | 0.5 | 80 | 4 | SOT-23 | 3000
TKBAL99 | 225 | 100 | 70 | 1.25 | 150 | 2.5 | 70 | 6 | SOT-23 | 3000
TKBAS116 | 225 | 200 | 75 | 1.25 | 150 | 0.005 | 75 | 3000 | SOT-23 | 3000
TKBAS16 | 225 | 150 | 75 | 1.25 | 150 | 1 | 75 | 6 | SOT-23 | 3000
TKBAS19 | 200 | 200 | 100 | 1.25 | 200 | 0.1 | 100 | 50 | SOT-23 | 3000
TKBAS20 | 250 | 200 | 200 | 1.25 | 200 | 0.1 | 0.1 | 50 | SOT-23 | 3000
TKBAS21 | 225 | 200 | 250 | 1.25 | 200 | 0.1 | 200 | 50 | SOT-23 | 3000
TKBAS21A | 225 | 200 | 250 | 1.25 | 200 | 0.1 | 200 | 50 | SOT-23 | 3000
TKBAS21C | 225 | 200 | 250 | 1.25 | 200 | 0.1 | 200 | 50 | SOT-23 | 3000
TKBAS21S | 225 | 200 | 250 | 1.25 | 200 | 0.1 | 200 | 50 | SOT-23 | 3000
TKBAV170 | 250 | 125 | 75 | 1.25 | 150 | 0.005 | 75 | 3000 | SOT-23 | 3000
TKBAV199 | 200 | 215 | 70 | 1.25 | 150 | 0.005 | 70 | 3000 | SOT-23 | 3000
TKBAV23A | 350 | 225 | 250 | 1.25 | 200 | 0.1 | 250 | 50 | SOT-23 | 3000
TKBAV23C | 350 | 225 | 250 | 1.25 | 200 | 0.1 | 250 | 50 | SOT-23 | 3000
TKBAV23S | 350 | 225 | 250 | 1.25 | 200 | 0.1 | 250 | 50 | SOT-23 | 3000
TKBAV70 | 225 | 200 | 70 | 1.25 | 150 | 2.5 | 70 | 6 | SOT-23 | 3000
TKBAV74 | 225 | 200 | 50 | 1 | 100 | 0.1 | 50 | 4 | SOT-23 | 3000
TKBAV99 | 225 | 200 | 70 | 1.25 | 150 | 2.5 | 70 | 6 | SOT-23 | 3000
TKBAW56 | 225 | 200 | 70 | 1.25 | 150 | 2.5 | 70 | 6 | SOT-23 | 3000
TKMMBD4148 | 350 | 150 | 75 | 1.25 | 150 | 2.5 | 75 | 4 | SOT-23 | 3000
TKMMBD4148A | 350 | 200 | 100 | 1 | 10 | 5 | 75 | 4 | SOT-23 | 3000
TKMMBD4148CA | 350 | 200 | 100 | 1 | 10 | 5 | 75 | 4 | SOT-23 | 3000
TKMMBD4148CC | 350 | 200 | 100 | 1 | 10 | 5 | 75 | 4 | SOT-23 | 3000
TKMMBD4148SE | 350 | 200 | 100 | 1 | 10 | 5 | 75 | 4 | SOT-23 | 3000
TKMMBD4448 | 350 | 250 | 75 | 1.25 | 150 | 2.5 | 75 | 4 | SOT-23 | 3000
TKMMBD7000 | 225 | 200 | 100 | 1.1 | 100 | 3 | 100 | 4 | SOT-23 | 3000
TKMMBD914 | 350 | 300 | 100 | 1.25 | 150 | 1 | 75 | 4 | SOT-23 | 3000

## Transistor
Part Number | Polarity | PCM | IC | VCBO | VCEO | VEBO | hFE | hFE | hFE@VCE | hFE@IC | VCE(sat) | VCE(sat) @IC | VCE(sat) @IB | Package | MPQ
|  | (W) | (A) | (V) | (V) | (V) | Min | Max | (V) | (A) | (V) | (A) | (A)
TK2SC1623 | NPN | 0.2 | 0.1 | 60 | 50 | 5 | 90 | 600 | 6 | 0.001 | 0.3 | 0.1 | 0.01 | SOT-23 | 3000
TK2SC2412 | NPN | 0.2 | 0.15 | 60 | 50 | 7 | 120 | 560 | 6 | 0.001 | 0.4 | 0.05 | 0.005 | SOT-23 | 3000
TKBC807 | PNP | 0.3 | 0.5 | 50 | 45 | 5 | 100 | 600 | 1 | 0.1 | 0.7 | 0.5 | 0.05 | SOT-23 | 3000
TKBC808 | PNP | 0.3 | 0.8 | 30 | 25 | 5 | 100 | 630 | 1 | 0.1 | 0.7 | 0.5 | 0.05 | SOT-23 | 3000
TKBC817 | NPN | 0.3 | 0.5 | 50 | 45 | 5 | 100 | 600 | 1 | 0.1 | 0.7 | 0.5 | 0.05 | SOT-23 | 3000
TKBC818 | NPN | 0.3 | 0.5 | 30 | 25 | 5 | 100 | 630 | 1 | 0.1 | 0.7 | 0.5 | 0.05 | SOT-23 | 3000
TKBC846 | NPN | 0.2 | 0.1 | 80 | 65 | 6 | 110 | 450 | 5 | 0.002 | 0.5 | 0.1 | 0.005 | SOT-23 | 3000
TKBC847 | NPN | 0.2 | 0.1 | 50 | 45 | 6 | 110 | 800 | 5 | 0.002 | 0.5 | 0.1 | 0.005 | SOT-23 | 3000
TKBC848 | NPN | 0.2 | 0.1 | 30 | 30 | 6 | 110 | 800 | 5 | 0.002 | 0.5 | 0.1 | 0.005 | SOT-23 | 3000
TKBC856 | PNP | 0.2 | 0.1 | 80 | 65 | 5 | 125 | 475 | 5 | 0.002 | 0.5 | 0.1 | 0.005 | SOT-23 | 3000
TKBC857 | PNP | 0.2 | 0.1 | 50 | 45 | 5 | 125 | 800 | 5 | 0.002 | 0.5 | 0.1 | 0.005 | SOT-23 | 3000
TKBC858 | PNP | 0.2 | 0.1 | 30 | 30 | 5 | 125 | 800 | 5 | 0.002 | 0.5 | 0.1 | 0.005 | SOT-23 | 3000
TKC1815 | NPN | 0.2 | 0.15 | 60 | 50 | 5 | 130 | 400 | 6 | 0.002 | 0.25 | 0.1 | 0.01 | SOT-23 | 3000
TKC945 | NPN | 0.2 | 0.15 | 60 | 50 | 5 | 130 | 400 | 6 | 0.001 | 0.3 | 0.1 | 0.01 | SOT-23 | 3000
TKMMBT2222 | NPN | 0.25 | 0.6 | 75 | 30 | 6 | 100 | 300 | 10 | 0.15 | 1 | 0.5 | 0.05 | SOT-23 | 3000
TKMMBT2222A | NPN | 0.3 | 0.6 | 75 | 40 | 6 | 100 | 300 | 10 | 0.15 | 1 | 0.5 | 0.05 | SOT-23 | 3000
TKMMBT2907 | PNP | 0.25 | 0.6 | 60 | 40 |  | 100 | 300 | 10 | 0.15 | 0.67 | 0.5 | 0.05 | SOT-23 | 3000
TKMMBT2907A | PNP | 0.25 | 0.6 | 60 | 60 | 5 | 100 | 300 | 10 | 0.15 | 1.6 | 0.5 | 0.05 | SOT-23 | 3000
TKMMBT3904 | NPN | 0.2 | 0.2 | 60 | 40 | 6 | 100 | 300 | 1 | 0.01 | 0.3 | 0.05 | 0.005 | SOT-23 | 3000
TKMMBT3906 | PNP | 0.2 | 0.2 | 40 | 40 | 5 | 100 | 300 | 1 | 0.01 | 0.3 | 0.05 | 0.005 | SOT-23 | 3000
TKMMBT4401 | NPN | 0.3 | 0.6 | 60 | 40 | 6 | 100 | 300 | 1 | 0.15 | 0.4 | 0.15 | 0.015 | SOT-23 | 3000
TKMMBT4403 | PNP | 0.3 | 0.6 | 40 | 40 | 5 | 100 | 300 | 2 | 0.15 | 0.4 | 0.15 | 0.015 | SOT-23 | 3000
TKMMBT5401 | PNP | 0.3 | 0.6 | 160 | 150 | 5 | 100 | 300 | 5 | 0.01 | 0.5 | 0.05 | 0.005 | SOT-23 | 3000
TKMMBT5550 | NPN | 0.225 | 0.6 | 160 | 140 | 6 | 60 | 250 | 5 | 0.01 | 0.25 | 0.05 | 0.005 | SOT-23 | 3000
TKMMBT5551 | NPN | 0.3 | 0.6 | 180 | 160 | 6 | 100 | 300 | 5 | 0.01 | 0.2 | 0.05 | 0.005 | SOT-23 | 3000
TKMMBTA42 | NPN | 0.35 | 0.5 | 300 | 300 | 5 | 100 | 200 | 10 | 0.01 | 0.2 | 0.02 | 0.002 | SOT-23 | 3000
TKMMBTA44 | NPN | 0.35 | 0.3 | 400 | 400 | 6 | 50 | 200 | 10 | 0.01 | 0.75 | 0.05 | 0.005 | SOT-23 | 3000
TKMMBTA92 | PNP | 0.3 | 0.5 | 300 | 300 | 5 | 100 | 200 | 10 | 0.01 | 0.2 | 0.02 | 0.002 | SOT-23 | 3000
TKMMBTA94 | PNP | 0.35 | 0.3 | 400 | 400 | 5 | 80 | 300 | 10 | 0.01 | 0.3 | 0.05 | 0.005 | SOT-23 | 3000
TKS8050 | NPN | 0.3 | 0.5 | 40 | 25 | 5 | 120 | 400 | 1 | 0.05 | 0.6 | 0.5 | 0.05 | SOT-23 | 3000
TKS8550 | PNP | 0.3 | 0.5 | 40 | 25 | 5 | 120 | 400 | 1 | 0.05 | 0.6 | 0.5 | 0.05 | SOT-23 | 3000
TKS9012 | PNP | 0.3 | 0.5 | 40 | 25 | 5 | 120 | 400 | 1 | 0.05 | 0.6 | 0.5 | 0.05 | SOT-23 | 3000
TKS9013 | NPN | 0.3 | 0.5 | 40 | 25 | 5 | 120 | 400 | 1 | 0.05 | 0.6 | 0.5 | 0.05 | SOT-23 | 3000
TKS9014 | NPN | 0.2 | 0.1 | 50 | 45 | 5 | 200 | 1000 | 5 | 0.001 | 0.3 | 0.1 | 0.005 | SOT-23 | 3000
TKS9015 | PNP | 0.2 | 0.1 | 50 | 45 | 5 | 200 | 1000 | 5 | 0.001 | 0.3 | 0.1 | 0.01 | SOT-23 | 3000
TKS9018 | NPN | 0.2 | 0.05 | 30 | 15 | 5 | 70 | 190 | 5 | 0.001 | 0.5 | 0.01 | 0.001 | SOT-23 | 3000
TKSS8050 | NPN | 0.3 | 1.5 | 40 | 25 | 5 | 120 | 400 | 1 | 0.1 | 0.5 | 0.8 | 0.08 | SOT-23 | 3000
TKSS8550 | PNP | 0.3 | 1.5 | 40 | 25 | 5 | 120 | 400 | 1 | 0.1 | 0.5 | 0.8 | 0.08 | SOT-23 | 3000

## MOSFET
Part Number | Type | Process | ESD | VDS | VGS | ID | VGS(TH) | RDS(mΩ)@VGS | RDS(mΩ)@VGS | RDS(mΩ)@VGS | RDS(mΩ)@VGS | Package | MPQ
|  |  | Yes/No | V | V | A | V | 10V Typ | 10V Max | 4.5V Typ | 4.5V Max
TKBSS84 | Single-P | Trench | No | -50 | ±20 | -0.13 | -0.9~-2 | 4500 | 8000 |  |  | SOT-23 | 3000
TKMP2301 | Single-P | Trench | No | -20 | ±8 | -2.3 | -0.4~-1 | - | - | 90 | 112 | SOT-23 | 3000
TKMP2305 | Single-P | Trench | No | -12 | ±8 | -4.1 | -0.5~-0.9 | - | - | 30 | 45 | SOT-23 | 3000
TKMP2307 | Single-P | Trench | No | -30 | ±20 | -2.7 | -1~-3 | 73 | 88 | 110 | 138 | SOT-23 | 3000
TKMP2333 | Single-P | Trench | No | -12 | ±8 | -6 | -0.4~-1 | - | - | 22 | 28 | SOT-23 | 3000
TKMP3401 | Single-P | Trench | No | -30 | ±12 | -4.2 | -0.7~-1.3 | 50 | 65 | 60 | 75 | SOT-23 | 3000
TKMP3407 | Single-P | Trench | No | -30 | ±20 | -4.1 | -1~-3 | 50 | 60 | 68 | 87 | SOT-23 | 3000
TKMP3415 | Single-P | Trench | Yes | -20 | ±8 | -4 | -0.3~-1 | - | - | 37 | 50 | SOT-23 | 3000
TK2N7002 | Single-N | Trench | No | 60 | ±20 | 0.115 | 1~2.5 | 900 | 2500 | 1100 | 3000 | SOT-23 | 3000
TK2N7002K | Single-N | Trench | Yes | 60 | ±20 | 0.34 | 1~2.5 | 900 | 2500 | 1100 | 3000 | SOT-23 | 3000
TKBSS138 | Single-N | Trench | No | 50 | ±20 | 0.22 | 0.8~1.5 | 880 | 3500 | 1500 | 6000 | SOT-23 | 3000
TKMN2302 | Single-N | Trench | No | 20 | ±8 | 2.1 | 0.65~1.2 | - | - | 35 | 60 | SOT-23 | 3000
TKMN2304 | Single-N | Trench | No | 30 | ±20 | 3.3 | 1~2.2 | 37 | 60 | 57 | 75 | SOT-23 | 3000
TKMN2306 | Single-N | Trench | No | 30 | ±20 | 3.16 | 1~3 | 38 | 47 | 52 | 65 | SOT-23 | 3000
TKMN2310 | Single-N | Trench | No | 60 | ±20 | 3 | 0.5~2 | 82 | 105 | 91 | 125 | SOT-23 | 3000
TKMN2312 | Single-N | Trench | No | 20 | ±8 | 5 | 0.45~1 | - | - | 18 | 31.8 | SOT-23 | 3000
TKMN3400 | Single-N | Trench | No | 30 | ±12 | 5.8 | 0.7~1.4 | 29 | 35 | 32 | 40 | SOT-23 | 3000
TKMN3402 | Single-N | Trench | No | 30 | ±12 | 4 | 0.6~1.4 | 33 | 55 | 39 | 70 | SOT-23 | 3000
TKMN3404 | Single-N | Trench | No | 30 | ±20 | 5.8 | 1~3 | 23 | 30 | 31 | 42 | SOT-23 | 3000
TKMN3406 | Single-N | Trench | No | 30 | ±20 | 3.6 | 1~3 | 40 | 65 | 72 | 105 | SOT-23 | 3000
TKBSS123 | Single-N | Trench | No | 100 | ±20 | 0.17 | 1~2.8 | 3500 | 6000 | 3800 | 10000 | SOT-23 | 3000
2SK3018 | Single-N | Trench | Yes | 30 | ±20 | 0.1 | 0.8~1.5 | - | - | 5000 | 8000 | SOT-23 | 3000

## ESD
Part number | VR(V) | IR(uA) | VBR(V) | Ipp(A) | Vc(V) |  | Cj(pF) |  |  | Ppp(W) | VT(V) | Marking | Package | MOQ
[5 empty] | typ | max | min | typ | max
TESDB03CX | 3.3 | 0.1 | 3.6~ | 20 | / | 17.5 | / | 1 | 1.5 | 350 | / | CA1 | SOD-323 | 3000pcs
TESDB03CX2 | 3.3 | 0.1 | 3.6~ | 17 | 18 | 20 | / | 1.5 | / | 350 | / | CC | SOD-323 | 3000pcs
TESDB03CL | 3.3 | 0.1 | 3.5~ | 10 | / | 15 | / | 0.7 | 1 | 100 | / | CA2 | SOD-323 | 3000pcs
TESDB05C | 5 | 1 | 6 | 17 | / | 25 | / | 1 | 1.5 | 400 | / | 5B | SOD-323 | 3000pcs
TESDB08C | 8 | 1 | 8.5 | 18 | / | 23 | / | 1 | 1.5 | 350 | / | 8B | SOD-323 | 3000pcs
TESDB12C | 12 | 1 | 13.3 | 12 | / | 30 | / | 1 | 1.5 | 350 | / | AB | SOD-323 | 3000pcs
TESDB15C | 15 | 1 | 16.7 | 10 | / | 40 | / | 1 | 1.5 | 350 | / | BB | SOD-323 | 3000pcs
TESDB24C | 24 | 1 | 26.7~ | 9 | / | 54 | / | 1 | 1.5 | 350 | / | CB | SOD-323 | 3000pcs
TESDB36C | 36 | 1 | 40~ | 8 | / | 75 | / | 1 | / | 350 | / | DB | SOD-323 | 3000pcs
TESD05C | 5 | 5 | 6 | 15 | 18.3 | / | / | 1 | / | 350 | / | 5C | SOD-323 | 3000pcs
TESDB03D3 | 3.3 | 1 | 3.6~ | 30 | / | 15 | / | 40 | 80 | 400 | / | 03B | SOD-323 | 3000pcs
TESDB05D3 | 5 | 1 | 5.5~ | 35 | 10.5 | 14 | / | / | 80 | 400 | / | 05B | SOD-323 | 3000pcs
TESDB12D3 | 12 | 1 | 13.3 | 12 | / | 33 | / | 30 | 45 | 400 | / | 12C | SOD-323 | 3000pcs
TESDB15D3 | 15 | 1 | 16.7~ | 10 | / | 33 | / | 35 | 40 | 400 | / | 15B | SOD-323 | 3000pcs
TESDB18D3 | 18 |  | 20~ | 10 | / | 35 | / | / | 60 | 320 | / | 18C | SOD-323 | 3000pcs
TESDB24D3 | 24 | 1 | 26.7 | 8 | / | 50 | / | 30 | 35 | 400 | / | 24B | SOD-323 | 3000pcs
TESDB36D3 | 36 | 1 | 40~47.5 | 6 | 60 | 70 | / | 14 | 25 | 400 | / | 2N | SOD-323 | 3000pcs
TESDB55D3 | 55 | 0.1 | 57~ | 6 | / | 115 | / | 14 | 25 | 200 | / | 55B | SOD-323 | 3000pcs
TESD03D3 | 3.3 | 5 | 4 | 25 | 10 | 15 | / | 200 | 250 | 350 | / | 3 | SOD-323 | 3000pcs
TESD03D3X | 3.3 | 0.1 | 3.7~ | 30 | / | 12 | / | 60 | 80 | 400 |  | 03X | SOD-323 | 3000pcs
TESD05D3 | 5 | 1 | 6 | 22 | 12 | 15 | / | 180 | / | 350 | / | D05 | SOD-323 | 3000pcs
TESD07D3 | 7 | 0.5 | 7.5~9 | 25 | 15.5 | 20 | / | 165 | 200 | 350 | / | D07 | SOD-323 | 3000pcs
TESD12D3 | 12 | 0.2 | 13.3~16 | 15 | 21 | 24 | / | 90 | 100 | 350 | / | D12 | SOD-323 | 3000pcs
TESD15D3 | 15 | 0.2 | 16~19 | 13 | 27 | 30 | / | 75 | 90 | 350 | / | D15 | SOD-323 | 3000pcs
TESD24D3 | 24 | 0.1 | 26.4~32 | 8 | / | 45 | / | 40 | 70 | 350 | / | D24 | SOD-323 | 3000pcs
TESD36D3 | 36 | 0.1 | 39~ | 6 | 60 | 65 | / | 35 | 45 | 500 | / | R | SOD-323 | 3000pcs
TESD48D3 | 48 | 1 | 53.3~58.9 | 6.5 | 105 | 115 | / | / | 60 | / | / | D48 | SOD-323 | 3000pcs
TESDB03BCD3 | 5 | 1 | 5.5 | 5 | 13 | 15 | / | 5 | 7 | 75 | / | 2 | SOD-323 | 3000pcs
TESDB05D3U | 5 | 0.1 | 5.3~8 | 145 | / | 16 | / | 400 | 450 | 2400 | / | D5 | SOD-323 | 3000pcs
TESD05D3U | 5 | 1 | 6 | 110 | 14 | 17 | / | 850 | 1050 | 2000 | / | 5H | SOD-323 | 3000pcs
TESD07D3U | 7 | 1 | 7.5 | 100 | 15 | 18 | / | 720 | 900 | 2000 | / | 7H | SOD-323 | 3000pcs
TESD12D3U | 12 | 1 | 13.3 | 70 | 22 | 28 | / | 370 | 450 | 2000 | / | H12 | SOD-323 | 3000pcs
TESD15D3U | 15 | 1 | 16~20 | 55 | 27 | 30 | / | 330 | 400 | 2000 | / | H15 | SOD-323 | 3000pcs
TESDB4V5D3U | 4.5 | 1 | 4.7~6.5 | 140 | 16 | 18 | / | 450 | 600 | 2000 | / | D4 | SOD-323 | 3000pcs
TESD03D5 | 3.3 | 5 | 4 | 15 | 15 | / | / | 110 | / | 250 | / | D3 | SOD-523 | 5000pcs
TESD05D5 | 5 | 1 | 6~8 | 10 | 12 | 15 | / | 75 | 100 | 150 | / | 5BC | SOD-523 | 5000pcs
TESD07D5 | 7 | 0.1 | 7.5 | 9 | / | 16 | / | 70 | 85 | 120 | / | 7BC | SOD-523 | 5000pcs
TESD12D5 | 12 | 1 | 13.3 | 6 | 21 | 25 | / | 35 | 40 | 120 | / | 12 | SOD-523 | 5000pcs
TESD15D5 | 15 | 1 | 16.5 | 5 | 23 | 27 | / | 40 | 50 | 120 | / | 15 | SOD-523 | 5000pcs
TESD18D5P | 18 | 1 | 20~ | 10 | 28 | 35 | / | 55 | / | 300 | / | 18 | SOD-523 | 5000pcs
TESD24D5 | 24 | 0.1 | 26.7 | 4 | 42 | 48 | / | 16 | 25 | 200 | / | 24 | SOD-523 | 5000pcs
TESD36D5 | 36 | 5 | 40 | 1 | / | 55 | / | / | 20 | 120 | / | MP | SOD-523 | 5000pcs
TESD36D5P | 36 | 1 | 40 | 4 | 58 | 70 | / | 22 | / | 300 | / | MP | SOD-523 | 5000pcs
TESDB03D5 | 3.3 | 1 | 3.6 | 7 | 9 | 12 | / | 15 | 20 | 80 | / | 3DB | SOD-523 | 5000pcs
TESDB03BCD5 | 5 | 1 | 5.5 | 5 | / | 15 | / | / | 7 | 75 | / | N | SOD-523 | 5000pcs
TESDB05D5 | 5 | 0.1 | 5.5~8.5 | 8 | 11 | 13 | / | 15 | 18 | 100 | / | 5XB | SOD-523 | 5000pcs
TESDB05BCD5 | 5 | 0.15 | 6~ | 2 | 12.5 | 13.5 | / | 2.5 | 4 | 40 | / | LB | SOD-523 | 5000pcs
TESDB05UCD5 | 5 | 1 | 6~ | 1 | / | 13 | / | 0.9 | 1.5 | 20 | / | 5S | SOD-523 | 5000pcs
TESDB05D5P | 5 | 1 | 5.5 | 20 | 12 | 18 | / | 33 | 75 | 350 | / | ᴐc | SOD-523 | 5000pcs
TESDB12D5 | 12 | 0.1 | 13.3~ | 5 | 22 | 26 | / | 10 | 20 | 100 | / | 12X | SOD-523 | 5000pcs
TESDB24D5 | 24 | 0.1 | 26.4~ | 3 | 40 | 45 | / | 8 | 15 | 100 | / | 24X | SOD-523 | 5000pcs
TESDB2V5DF | 2.5 | 0.05 | 3 | 10 | / | 9 | / | 1.3 | / | 100 | / | part number,data | DFN1006-2L | 10000pcs
TESDB03DF | 3.3 | 1 | 3.6 | 7 | 9 | 12 | / | 10 | 20 | 80 | / | 3B | DFN1006-2L | 10000pcs
TESDB03DFX | 3.3 | 0.05 | 6~8~ | 14 | 12 | 14 | / | 1.35 | 1.55 | 210 | / | 5S | DFN1006-2L | 10000pcs
TESDB03BCDF | 3.3 | 1 | 3.7 | 10 | / | 10 | / | 1.6 | 3 | 100 | / | UM | DFN1006-2L | 10000pcs
TESDB03SCDF | 3.3 | 0.05 | 7~10~ | 4 | 7 | 8.5 | / | 0.35 | 0.5 | 34 | / | 3U | DFN1006-2L | 10000pcs
TESDB03SCDFA | 3.3 | 0.1 | 7~10 | 7 | 6 | 7.5 | / | 0.8 | 1 | 53 | / | *Y | DFN1006-2L | 10000pcs
TESDB03LCDF | 3.3 | 1 | 3.8 | 4 | 16 | / | / | 0.15 | 0.2 | 80 | / | 3F | DFN1006-2L | 10000pcs
TESDB4V5DF | 4.5 | 1 | 4.7~ | 8 | 9 | 13 | / | 16 | 20 | 80 | / | 4B | DFN1006-2L | 10000pcs
TESDB4V5DFP | 4.5 | 1 | 4.6~ | 27 | 10 | 11 | / | 80 | 95 | 300 | / | 4G | DFN1006-2L | 10000pcs
TESDB05DF | 5 | 1 | 5.5~8.5 | 7 | 11 | 13 | / | 10 | 18 | 100 | / | PB | DFN1006-2L | 10000pcs
TESDB05DFA | 5 | 0.1 | 5.6~8.5 | 7 | 7.2 | 12 | / | 15 | 18 | 60 | / | PB | DFN1006-2L | 10000pcs
TESDB05DFB | 5 | 0.15 | 6~ | 2 | 12.5 | 13.5 | / | 2.5 | 4 | 20 | / | VB | DFN1006-2L | 10000pcs
TESDB05DFC | 5 | 0.1 | 5.5 | 5 | 13 | 15.5 | / | 5 | 7 | 100 | / | PB | DFN1006-2L | 10000pcs
TESDB05DFCS | 5 | 0.5 | 6 | 18 | 8.5 | 9.5 | / | 25 | 30 | 200 | / | H | DFN1006-2L | 10000pcs
TESDB05DFP | 5 | 1 | 5.5~ | 20 | 10.5 | 14 | / | / | 80 | 300 | / | VV | DFN1006-2L | 10000pcs
TESDB05LCDF | 5 | 1 | 6 | 4.5 | 25 | 30 | / | 0.3 | 0.5 | 100 | / | 5F | DFN1006-2L | 10000pcs
TESDB05BCDF | 5 | 1 | 6 | 1 | 8.5 | 12.5 | / | 0.9 | 1.5 | 30 | / | 5T | DFN1006-2L | 10000pcs
TESDB05BXDF | 5 | 1 | 6 | 8 | 21 | 25 | / | 0.5 | 0.9 | 150 | / | UE | DFN1006-2L | 10000pcs
TESDB05VCDF | 5 | 0.1 | 6 | 4 | 12.5 | 15 | / | 0.35 | 0.55 | 60 | / | 5T | DFN1006-2L | 10000pcs
TESD05DF | 5 | 0.1 | 6~8 | 10 | 12 | 15 | / | 75 | 100 | 150 | / | P5 | DFN1006-2L | 10000pcs
TESD05DFP | 6.3 | 1 | 5.8~8 | 30 | 13 | 15 | / | 150 | 180 | 350 | / | 5V | DFN1006-2L | 10000pcs
TESD05UCDF | 5 | 1 | 6 | 4.5 | 13 | 15 | / | 0.5 | 0.65 | 75 | / | UB | DFN1006-2L | 10000pcs
TESDB07DF | 7 | 0.1 | 7.5 | 8 | 15 | 18 | / | 35 | / | 150 | / | H7C | DFN1006-2L | 10000pcs
TESD07DF | 7 | 0.1 | 7.5~9.5 | 9 | / | 16 | / | 70 | 85 | 150 | / | F | DFN1006-2L | 10000pcs
TESD07DFP | 7 | 0.5 | 7.5~9.5 | 20 | 15.5 | 20 | / | 165 | 200 | 350 | / | S7 | DFN1006-2L | 10000pcs
TESD09DFP | 9 | 0.1 | 10~12.5 | 18 | 18 | 21 | / | 120 | 150 | 300 | / | 9U | DFN1006-2L | 10000pcs
TESDB12DF | 12 | 0.2 | 13.3 | 4 | 22 | 26 | / | 11 | / | 150 | / | AF | DFN1006-2L | 10000pcs
TESD12DFP | 12 | 0.1 | 13.3~16 | 15 | 21 | 24 | / | 90 | 100 | 350 | / | S12 | DFN1006-2L | 10000pcs
TESD12DFX | 12 | 0.1 | 13.5~16.5 | 30 | 21 | / | / | 140 | / | 630 | / | 12S | DFN1006-2L | 10000pcs
TESDB15DF | 15 | 1 | 16.7~ | 9.8 | / | 33 | / | 20 | / | 325 | / | 15PB | DFN1006-2L | 10000pcs
TESD15DFP | 15 | 0.1 | 16.5~20 | 15 | 25 | 30 | / | 70 | 90 | 350 | / | S15 | DFN1006-2L | 10000pcs
TESD15DFX | 15 | 1 | 16~20 | 28 | 29 | 32 | / | 150 | 200 | 900 | / | 15S | DFN1006-2L | 10000pcs
TESDB18DF | 18 | 0.5 | 19~24 | 5 | 30 | 31 | / | 22 | / | 150 | / | 18D | DFN1006-2L | 10000pcs
TESDB18LCDFCS | 18 | 0.05 | 18.5~ | 4 | 9 | 10 | / | 0.35 | 0.5 | 40 | / | 8U | DFN1006-2L | 10000pcs
TESD20DFX | 20 | 1 | 22~26 | 40 | 30 | 35 | / | 120 | / | 1400 | / | 20S | DFN1006-2L | 10000pcs
TESDB24DF | 24 | 0.5 | 26.7~32 | 4 | 51 | 60 | / | 12.5 | 15 | 240 | / | DH | DFN1006-2L | 10000pcs
TESD24DF | 24 | 0.1 | 26.5~31.5 | 4 | 47 | 55 | / | 17 | 25 | 100 | / | 24 | DFN1006-2L | 10000pcs
TESDB36DF | 36 | 1 | 40~ | 1 | / | 65 | / | 11 | / | 120 | / | CF | DFN1006-2L | 10000pcs
TESDB36DFP | 36 | 1 | 40~ | 4 | 64 | 70 | / | 11 | / | 400 | / | CF | DFN1006-2L | 10000pcs
TESD36DFP | 36 | 0.1 | 40 | 4 | 60 | 70 | / | 21 | 30 | 300 | / | S36 | DFN1006-2L | 10000pcs
Note on A1: admin:TESDB bi-directional，TESD Uni-directional
Note on B1: admin:工作电压/截止电压
Note on C1: admin:漏电流
Note on D1: admin:动作电压
Note on E1: admin:8/20us@2Ω
Note on F1: admin:1.2/50us@2Ω
Note on H1: admin:电压0.1V，频率1MHz
Note on K1: admin:峰值功率

## TVS
Type |  | Reverse Stand-off Voltage | Breakdown Voltage |  | Test Current | Reverse Leakage | Max. Clamp | Peak Pulse Current | Power Dissipation | Device Marking Code |  | Package Outline | MPQ
|  |  | VBR @ IT |  | IT | IR @ VRRM | Voltage
|  | VRRM | Min | Max |  |  | VC @ IPP | IPP
UNI | BI | V | V | V | mA | uA | V | A |  | UNI | BI
SMF5.0A | SMF5.0CA | 5 | 6.4 | 7 | 10 | 200 | 9.2 | 21.7 | 200W | AE | CAE | SOD123FL | 3000
SMF6.0A | SMF6.0CA | 6 | 6.67 | 7.37 | 10 | 100 | 10.3 | 19.4 | 200W | AG | CAG | SOD123FL | 3000
SMF6.5A | SMF6.5CA | 6.5 | 7.22 | 7.98 | 10 | 75 | 11.2 | 17.9 | 200W | AK | CAK | SOD123FL | 3000
SMF7.0A | SMF7.0CA | 7 | 7.78 | 8.6 | 10 | 50 | 12 | 16.7 | 200W | AM | CAM | SOD123FL | 3000
SMF7.5A | SMF7.5CA | 7.5 | 8.33 | 9.21 | 1 | 50 | 12.9 | 15.5 | 200W | AP | CAP | SOD123FL | 3000
SMF8.0A | SMF8.0CA | 8 | 8.89 | 9.83 | 1 | 25 | 13.6 | 14.7 | 200W | AR | CAR | SOD123FL | 3000
SMF8.5A | SMF8.5CA | 8.5 | 9.44 | 10.4 | 1 | 10 | 14.4 | 13.9 | 200W | AT | CAT | SOD123FL | 3000
SMF9.0A | SMF9.0CA | 9 | 10 | 11.1 | 1 | 5 | 15.4 | 13 | 200W | AV | CAV | SOD123FL | 3000
SMFl0A | SMFl0CA | 10 | 11.1 | 12.3 | 1 | 2.5 | 17 | 11.8 | 200W | AX | CAX | SOD123FL | 3000
SMF11A | SMF11CA | 11 | 12.2 | 13.5 | 1 | 2.5 | 18.2 | 11 | 200W | AZ | CAZ | SOD123FL | 3000
SMF12A | SMF12CA | 12 | 13.3 | 14.7 | 1 | 2.5 | 19.9 | 10.1 | 200W | BE | CBE | SOD123FL | 3000
SMF13A | SMF13CA | 13 | 14.4 | 15.9 | 1 | 1 | 21.5 | 9.3 | 200W | BG | CBG | SOD123FL | 3000
SMF14A | SMF14CA | 14 | 15.6 | 17.2 | 1 | 1 | 23.2 | 8.6 | 200W | BK | CBK | SOD123FL | 3000
SMF15A | SMF15CA | 15 | 16.7 | 18.5 | 1 | 1 | 24.4 | 8.2 | 200W | BM | CBM | SOD123FL | 3000
SMF16A | SMF16CA | 16 | 17.8 | 19.7 | 1 | 1 | 26 | 7.7 | 200W | BP | CBP | SOD123FL | 3000
SMF17A | SMF17CA | 17 | 18.9 | 20.9 | 1 | 1 | 27.6 | 7.2 | 200W | BR | CBR | SOD123FL | 3000
SMF18A | SMF18CA | 18 | 20 | 22.1 | 1 | 1 | 29.2 | 6.8 | 200W | BT | CBT | SOD123FL | 3000
SMF20A | SMF20CA | 20 | 22.2 | 24.5 | 1 | 1 | 32.4 | 6.2 | 200W | BV | CBV | SOD123FL | 3000
SMF22A | SMF22CA | 22 | 24.4 | 26.9 | 1 | 1 | 35.5 | 5.6 | 200W | BX | CBX | SOD123FL | 3000
SMF24A | SMF24CA | 24 | 26.7 | 29.5 | 1 | 1 | 38.9 | 5.1 | 200W | BZ | CBZ | SOD123FL | 3000
SMF26A | SMF26CA | 26 | 28.9 | 31.9 | 1 | 1 | 42.1 | 4.8 | 200W | CE | CCE | SOD123FL | 3000
SMF28A | SMF28CA | 28 | 31.1 | 34.4 | 1 | 1 | 45.4 | 4.4 | 200W | CG | CCG | SOD123FL | 3000
SMF30A | SMF30CA | 30 | 33.3 | 36.8 | 1 | 1 | 48.4 | 4.1 | 200W | CK | CCK | SOD123FL | 3000
SMF33A | SMF33CA | 33 | 36.7 | 40.6 | 1 | 1 | 53.3 | 3.8 | 200W | CM | CCM | SOD123FL | 3000
SMF36A | SMF36CA | 36 | 40 | 44.2 | 1 | 1 | 58.1 | 3.4 | 200W | CP | CCP | SOD123FL | 3000
SMF40A | SMF40CA | 40 | 44.4 | 49.1 | 1 | 1 | 64.5 | 3.1 | 200W | CR | CCR | SOD123FL | 3000
SMF43A | SMF43CA | 43 | 47.8 | 52.8 | 1 | 1 | 69.4 | 2.9 | 200W | CT | CCT | SOD123FL | 3000
SMF45A | SMF45CA | 45 | 50 | 55.3 | 1 | 1 | 72.7 | 2.8 | 200W | CV | CCV | SOD123FL | 3000
SMF48A | SMF48CA | 48 | 53.3 | 58.9 | 1 | 1 | 77.4 | 2.6 | 200W | CX | CCX | SOD123FL | 3000
SMF51A | SMF51CA | 51 | 56.7 | 62.7 | 1 | 1 | 82.4 | 2.4 | 200W | CZ | CCZ | SOD123FL | 3000
SMF54A | SMF54CA | 54 | 60 | 66.3 | 1 | 1 | 87.1 | 2.3 | 200W | DE | CDE | SOD123FL | 3000
SMF58A | SMF58CA | 58 | 64.4 | 71.2 | 1 | 1 | 93.6 | 2.1 | 200W | DG | CDG | SOD123FL | 3000
SMF60A | SMF60CA | 60 | 66.7 | 73.7 | 1 | 1 | 96.8 | 1.8 | 200W | DK | CDK | SOD123FL | 3000
SMF64A | SMF64CA | 64 | 71.1 | 78.6 | 1 | 1 | 103 | 1.7 | 200W | DM | CDM | SOD123FL | 3000
SMF70A | SMF70CA | 70 | 77.8 | 86 | 1 | 1 | 113 | 1.5 | 200W | DP | CDP | SOD123FL | 3000
SMF75A | SMF75CA | 75 | 83.3 | 92.1 | 1 | 1 | 121 | 1.4 | 200W | DR | CDR | SOD123FL | 3000
SMF78A | SMF78CA | 78 | 86.7 | 95.8 | 1 | 1 | 126 | 1.4 | 200W | DT | CDT | SOD123FL | 3000
SMF85A | SMF85CA | 85 | 94.4 | 104 | 1 | 1 | 137 | 1.3 | 200W | DV | CDV | SOD123FL | 3000
SMF90A | SMF90CA | 90 | 100 | 111 | 1 | 1 | 146 | 1.2 | 200W | DX | CDX | SOD123FL | 3000
SMFl00A | SMFl00CA | 100 | 111 | 123 | 1 | 1 | 162 | 1.1 | 200W | DZ | CDZ | SOD123FL | 3000
SMF110A | SMF110CA | 110 | 122 | 135 | 1 | 1 | 177 | 1 | 200W | EE | CEE | SOD123FL | 3000
SMF120A | SMF120CA | 120 | 133 | 147 | 1 | 1 | 193 | 0.9 | 200W | EG | CEG | SOD123FL | 3000
SMF130A | SMF130CA | 130 | 144 | 159 | 1 | 1 | 209 | 0.8 | 200W | EK | CEK | SOD123FL | 3000
SMF150A | SMF150CA | 150 | 167 | 185 | 1 | 1 | 243 | 0.7 | 200W | EM | CEM | SOD123FL | 3000
SMF160A | SMF160CA | 160 | 178 | 197 | 1 | 1 | 259 | 0.7 | 200W | EP | CEP | SOD123FL | 3000
SMF170A | SMF170CA | 170 | 189 | 209 | 1 | 1 | 275 | 0.6 | 200W | ER | CER | SOD123FL | 3000
SMF180A | SMF180CA | 180 | 201 | 222 | 1 | 1 | 292 | 0.5 | 200W | ET | CET | SOD123FL | 3000
SMF200A | SMF200CA | 200 | 224 | 247 | 1 | 1 | 324 | 0.5 | 200W | EX | CEX | SOD123FL | 3000
SMF220A | SMF220CA | 220 | 246 | 272 | 1 | 1 | 356 | 0.5 | 200W | E22 | CE22 | SOD123FL | 3000
SMAJ5.0A | SMAJ5.0CA | 5 | 6.4 | 7 | 10 | 800 | 9.2 | 43.5 | 400W | AE | WE | SMA | 5000
SMAJ6.0A | SMAJ6.0CA | 6 | 6.67 | 7.37 | 10 | 800 | 10.3 | 38.8 | 400W | AG | WG | SMA | 5000
SMAJ6.5A | SMAJ6.5CA | 6.5 | 7.22 | 7.98 | 10 | 500 | 11.2 | 35.7 | 400W | AK | WK | SMA | 5000
SMAJ7.0A | SMAJ7.0CA | 7 | 7.78 | 8.6 | 10 | 200 | 12 | 33.3 | 400W | AM | WM | SMA | 5000
SMAJ7.5A | SMAJ7.5CA | 7.5 | 8.33 | 9.21 | 1 | 100 | 12.9 | 31 | 400W | AP | WP | SMA | 5000
SMAJ8.0A | SMAJ8.0CA | 8 | 8.89 | 9.83 | 1 | 50 | 13.6 | 29.4 | 400W | AR | WR | SMA | 5000
SMAJ8.5A | SMAJ8.5CA | 8.5 | 9.44 | 10.4 | 1 | 20 | 14.4 | 27.8 | 400W | AT | WT | SMA | 5000
SMAJ9.0A | SMAJ9.0CA | 9 | 10 | 11.1 | 1 | 10 | 15.4 | 26 | 400W | AV | WV | SMA | 5000
SMAJ10A | SMAJ10CA | 10 | 11.1 | 12.3 | 1 | 5 | 17 | 23.5 | 400W | AX | WX | SMA | 5000
SMAJ11A | SMAJ11CA | 11 | 12.2 | 13.5 | 1 | 1 | 18.2 | 22 | 400W | AZ | WZ | SMA | 5000
SMAJ12A | SMAJ12CA | 12 | 13.3 | 14.7 | 1 | 1 | 19.9 | 20.1 | 400W | BE | XE | SMA | 5000
SMAJ13A | SMAJ13CA | 13 | 14.4 | 15.9 | 1 | 1 | 21.5 | 18.6 | 400W | BG | XG | SMA | 5000
SMAJ14A | SMAJ14CA | 14 | 15.6 | 17.2 | 1 | 1 | 23.2 | 17.2 | 400W | BK | XK | SMA | 5000
SMAJ15A | SMAJ15CA | 15 | 16.7 | 18.5 | 1 | 1 | 24.4 | 16.4 | 400W | BM | XM | SMA | 5000
SMAJ16A | SMAJ16CA | 16 | 17.8 | 19.7 | 1 | 1 | 26 | 15.4 | 400W | BP | XP | SMA | 5000
SMAJ17A | SMAJ17CA | 17 | 18.9 | 20.9 | 1 | 1 | 27.6 | 14.5 | 400W | BR | XR | SMA | 5000
SMAJ18A | SMAJ18CA | 18 | 20 | 22.1 | 1 | 1 | 29.2 | 13.7 | 400W | BT | XT | SMA | 5000
SMAJ20A | SMAJ20CA | 20 | 22.2 | 24.5 | 1 | 1 | 32.4 | 12.3 | 400W | BV | XV | SMA | 5000
SMAJ22A | SMAJ22CA | 22 | 24.4 | 26.9 | 1 | 1 | 35.5 | 11.3 | 400W | BX | XX | SMA | 5000
SMAJ24A | SMAJ24CA | 24 | 26.7 | 29.5 | 1 | 1 | 38.9 | 10.3 | 400W | BZ | XZ | SMA | 5000
SMAJ26A | SMAJ26CA | 26 | 28.9 | 31.9 | 1 | 1 | 42.1 | 9.5 | 400W | CE | YE | SMA | 5000
SMAJ28A | SMAJ28CA | 28 | 31.1 | 34.4 | 1 | 1 | 45.4 | 8.8 | 400W | CG | YG | SMA | 5000
SMAJ30A | SMAJ30CA | 30 | 33.3 | 36.8 | 1 | 1 | 48.4 | 8.3 | 400W | CK | YK | SMA | 5000
SMAJ33A | SMAJ33CA | 33 | 36.7 | 40.6 | 1 | 1 | 53.3 | 7.5 | 400W | CM | YM | SMA | 5000
SMAJ36A | SMAJ36CA | 36 | 40 | 44.2 | 1 | 1 | 58.1 | 6.9 | 400W | CP | YP | SMA | 5000
SMAJ40A | SMAJ40CA | 40 | 44.4 | 49.1 | 1 | 1 | 64.5 | 6.2 | 400W | CR | YR | SMA | 5000
SMAJ43A | SMAJ43CA | 43 | 47.8 | 52.8 | 1 | 1 | 69.4 | 5.8 | 400W | CT | YT | SMA | 5000
SMAJ45A | SMAJ45CA | 45 | 50 | 55.3 | 1 | 1 | 72.7 | 5.5 | 400W | CV | YV | SMA | 5000
SMAJ48A | SMAJ48CA | 48 | 53.3 | 58.9 | 1 | 1 | 77.4 | 5.2 | 400W | CX | YX | SMA | 5000
SMAJ51A | SMAJ51CA | 51 | 56.7 | 62.7 | 1 | 1 | 82.4 | 4.9 | 400W | CZ | YZ | SMA | 5000
SMAJ54A | SMAJ54CA | 54 | 60 | 66.3 | 1 | 1 | 87.1 | 4.6 | 400W | RE | ZE | SMA | 5000
SMAJ58A | SMAJ58CA | 58 | 64.4 | 71.2 | 1 | 1 | 93.6 | 4.3 | 400W | RG | ZG | SMA | 5000
SMAJ60A | SMAJ60CA | 60 | 66.7 | 73.7 | 1 | 1 | 96.8 | 4.1 | 400W | RK | ZK | SMA | 5000
SMAJ64A | SMAJ64CA | 64 | 71.1 | 78.6 | 1 | 1 | 103 | 3.9 | 400W | RM | ZM | SMA | 5000
SMAJ70A | SMAJ70CA | 70 | 77.8 | 86 | 1 | 1 | 113 | 3.5 | 400W | RP | ZP | SMA | 5000
SMAJ75A | SMAJ75CA | 75 | 83.3 | 92.1 | 1 | 1 | 121 | 3.3 | 400W | RR | ZR | SMA | 5000
SMAJ78A | SMAJ78CA | 78 | 86.7 | 95.8 | 1 | 1 | 126 | 3.2 | 400W | RT | ZT | SMA | 5000
SMAJ85A | SMAJ85CA | 85 | 94.4 | 104 | 1 | 1 | 137 | 2.9 | 400W | RV | ZV | SMA | 5000
SMAJ90A | SMAJ90CA | 90 | 100 | 111 | 1 | 1 | 146 | 2.7 | 400W | RX | ZX | SMA | 5000
SMAJ100A | SMAJ100CA | 100 | 111 | 123 | 1 | 1 | 162 | 2.5 | 400W | RZ | ZZ | SMA | 5000
SMAJ110A | SMAJ110CA | 110 | 122 | 135 | 1 | 1 | 177 | 2.3 | 400W | SE | VE | SMA | 5000
SMAJ120A | SMAJ120CA | 120 | 133 | 147 | 1 | 1 | 193 | 2.1 | 400W | SG | VG | SMA | 5000
SMAJ130A | SMAJ130CA | 130 | 144 | 159 | 1 | 1 | 209 | 1.9 | 400W | SK | VK | SMA | 5000
SMAJ150A | SMAJ150CA | 150 | 167 | 185 | 1 | 1 | 243 | 1.6 | 400W | SM | VM | SMA | 5000
SMAJ160A | SMAJ160CA | 160 | 178 | 197 | 1 | 1 | 259 | 1.5 | 400W | SP | VP | SMA | 5000
SMAJ170A | SMAJ170CA | 170 | 189 | 209 | 1 | 1 | 275 | 1.5 | 400W | SR | VR | SMA | 5000
SMAJ180A | SMAJ180CA | 180 | 201 | 222 | 1 | 1 | 292 | 1.4 | 400W | ST | VT | SMA | 5000
SMAJ200A | SMAJ200CA | 200 | 224 | 247 | 1 | 1 | 324 | 1.2 | 400W | SV | VV | SMA | 5000
SMAJ220A | SMAJ220CA | 220 | 246 | 272 | 1 | 1 | 356 | 1.1 | 400W | SX | VX | SMA | 5000
SMAJ250A | SMAJ250CA | 250 | 279 | 309 | 1 | 1 | 405 | 1 | 400W | SZ | VZ | SMA | 5000
SMAJ300A | SMAJ300CA | 300 | 335 | 371 | 1 | 1 | 486 | 0.8 | 400W | TE | UE | SMA | 5000
SMAJ350A | SMAJ350CA | 350 | 391 | 432 | 1 | 1 | 567 | 0.7 | 400W | TG | UG | SMA | 5000
SMAJ400A | SMAJ400CA | 400 | 447 | 494 | 1 | 1 | 648 | 0.6 | 400W | TK | UK | SMA | 5000
SMAJ440A | SMAJ440CA | 440 | 492 | 543 | 1 | 1 | 713 | 0.6 | 400W | TM | UM | SMA | 5000
SMBJ5.0A | SMBJ5.0CA | 5 | 6.4 | 7 | 10 | 800 | 9.2 | 65.3 | 600W | KE | AE | SMB | 3000
SMBJ6.0A | SMBJ6.0CA | 6 | 6.67 | 7.37 | 10 | 800 | 10.3 | 58.3 | 600W | KG | AG | SMB | 3000
SMBJ6.5A | SMBJ6.5CA | 6.5 | 7.22 | 7.98 | 10 | 500 | 11.2 | 53.6 | 600W | KK | AK | SMB | 3000
SMBJ7.0A | SMBJ7.0CA | 7 | 7.78 | 8.6 | 10 | 200 | 12 | 50 | 600W | KM | AM | SMB | 3000
SMBJ7.5A | SMBJ7.5CA | 7.5 | 8.33 | 9.21 | 1 | 100 | 12.9 | 46.6 | 600W | KP | AP | SMB | 3000
SMBJ8.0A | SMBJ8.0CA | 8 | 8.89 | 9.83 | 1 | 50 | 13.6 | 44.2 | 600W | KR | AR | SMB | 3000
SMBJ8.5A | SMBJ8.5CA | 8.5 | 9.44 | 10.4 | 1 | 20 | 14.4 | 41.7 | 600W | KT | AT | SMB | 3000
SMBJ9.0A | SMBJ9.0CA | 9 | 10 | 11.1 | 1 | 10 | 15.4 | 39 | 600W | KV | AV | SMB | 3000
SMBJ10A | SMBJ10CA | 10 | 11.1 | 12.3 | 1 | 5 | 17 | 35.3 | 600W | KX | AX | SMB | 3000
SMBJ11A | SMBJ11CA | 11 | 12.2 | 13.5 | 1 | 1 | 18.2 | 33 | 600W | KZ | AZ | SMB | 3000
SMBJ12A | SMBJ12CA | 12 | 13.3 | 14.7 | 1 | 1 | 19.9 | 30.2 | 600W | LE | BE | SMB | 3000
SMBJ13A | SMBJ13CA | 13 | 14.4 | 15.9 | 1 | 1 | 21.5 | 28 | 600W | LG | BG | SMB | 3000
SMBJ14A | SMBJ14CA | 14 | 15.6 | 17.2 | 1 | 1 | 23.2 | 25.9 | 600W | LK | BK | SMB | 3000
SMBJ15A | SMBJ15CA | 15 | 16.7 | 18.5 | 1 | 1 | 24.4 | 24.6 | 600W | LM | BM | SMB | 3000
SMBJ16A | SMBJ16CA | 16 | 17.8 | 19.7 | 1 | 1 | 26 | 23.1 | 600W | LP | BP | SMB | 3000
SMBJ17A | SMBJ17CA | 17 | 18.9 | 20.9 | 1 | 1 | 27.6 | 21.8 | 600W | LR | BR | SMB | 3000
SMBJ18A | SMBJ18CA | 18 | 20 | 22.1 | 1 | 1 | 29.2 | 20.6 | 600W | LT | BT | SMB | 3000
SMBJ20A | SMBJ20CA | 20 | 22.2 | 24.5 | 1 | 1 | 32.4 | 18.6 | 600W | LV | BV | SMB | 3000
SMBJ22A | SMBJ22CA | 22 | 24.4 | 26.9 | 1 | 1 | 35.5 | 16.9 | 600W | LX | BX | SMB | 3000
SMBJ24A | SMBJ24CA | 24 | 26.7 | 29.5 | 1 | 1 | 38.9 | 15.5 | 600W | LZ | BZ | SMB | 3000
SMBJ26A | SMBJ26CA | 26 | 28.9 | 31.9 | 1 | 1 | 42.1 | 14.3 | 600W | ME | CE | SMB | 3000
SMBJ28A | SMBJ28CA | 28 | 31.1 | 34.4 | 1 | 1 | 45.4 | 13.3 | 600W | MG | CG | SMB | 3000
SMBJ30A | SMBJ30CA | 30 | 33.3 | 36.8 | 1 | 1 | 48.4 | 12.4 | 600W | MK | CK | SMB | 3000
SMBJ33A | SMBJ33CA | 33 | 36.7 | 40.6 | 1 | 1 | 53.3 | 11.3 | 600W | MM | CM | SMB | 3000
SMBJ36A | SMBJ36CA | 36 | 40 | 44.2 | 1 | 1 | 58.1 | 10.4 | 600W | MP | CP | SMB | 3000
SMBJ40A | SMBJ40CA | 40 | 44.4 | 49.1 | 1 | 1 | 64.5 | 9.3 | 600W | MR | CR | SMB | 3000
SMBJ43A | SMBJ43CA | 43 | 47.8 | 52.8 | 1 | 1 | 69.4 | 8.7 | 600W | MT | CT | SMB | 3000
SMBJ45A | SMBJ45CA | 45 | 50 | 55.3 | 1 | 1 | 72.7 | 8.3 | 600W | MV | CV | SMB | 3000
SMBJ48A | SMBJ48CA | 48 | 53.3 | 58.9 | 1 | 1 | 77.4 | 7.8 | 600W | MX | CX | SMB | 3000
SMBJ51A | SMBJ51CA | 51 | 56.7 | 62.7 | 1 | 1 | 82.4 | 7.3 | 600W | MZ | CZ | SMB | 3000
SMBJ54A | SMBJ54CA | 54 | 60 | 66.3 | 1 | 1 | 87.1 | 6.9 | 600W | NE | DE | SMB | 3000
SMBJ58A | SMBJ58CA | 58 | 64.4 | 71.2 | 1 | 1 | 93.6 | 6.5 | 600W | NG | DG | SMB | 3000
SMBJ60A | SMBJ60CA | 60 | 66.7 | 73.7 | 1 | 1 | 96.8 | 6.2 | 600W | NK | DK | SMB | 3000
SMBJ64A | SMBJ64CA | 64 | 71.1 | 78.6 | 1 | 1 | 103 | 5.9 | 600W | NM | DM | SMB | 3000
SMBJ70A | SMBJ70CA | 70 | 77.8 | 86 | 1 | 1 | 113 | 5.3 | 600W | NP | DP | SMB | 3000
SMBJ75A | SMBJ75CA | 75 | 83.3 | 92.1 | 1 | 1 | 121 | 5 | 600W | NR | DR | SMB | 3000
SMBJ78A | SMBJ78CA | 78 | 86.7 | 95.8 | 1 | 1 | 126 | 4.8 | 600W | NT | DT | SMB | 3000
SMBJ85A | SMBJ85CA | 85 | 94.4 | 104 | 1 | 1 | 137 | 4.4 | 600W | NV | DV | SMB | 3000
SMBJ90A | SMBJ90CA | 90 | 100 | 111 | 1 | 1 | 146 | 4.1 | 600W | NX | DX | SMB | 3000
SMBJ100A | SMBJ100CA | 100 | 111 | 123 | 1 | 1 | 162 | 3.7 | 600W | NZ | DZ | SMB | 3000
SMBJ110A | SMBJ110CA | 110 | 122 | 135 | 1 | 1 | 177 | 3.4 | 600W | PE | EE | SMB | 3000
SMBJ120A | SMBJ120CA | 120 | 133 | 147 | 1 | 1 | 193 | 3.1 | 600W | PG | EG | SMB | 3000
SMBJ130A | SMBJ130CA | 130 | 144 | 159 | 1 | 1 | 209 | 2.9 | 600W | PK | EK | SMB | 3000
SMBJ150A | SMBJ150CA | 150 | 167 | 185 | 1 | 1 | 243 | 2.5 | 600W | PM | EM | SMB | 3000
SMBJ160A | SMBJ160CA | 160 | 178 | 197 | 1 | 1 | 259 | 2.3 | 600W | PP | EP | SMB | 3000
SMBJ170A | SMBJ170CA | 170 | 189 | 209 | 1 | 1 | 275 | 2.2 | 600W | PR | ER | SMB | 3000
SMBJ180A | SMBJ180CA | 180 | 201 | 222 | 1 | 1 | 292 | 2.1 | 600W | PT | ET | SMB | 3000
SMBJ188A | SMBJ188CA | 188 | 209 | 231 | 1 | 1 | 304 | 2 | 600W | PB | EB | SMB | 3000
SMBJ200A | SMBJ200CA | 200 | 224 | 247 | 1 | 1 | 324 | 1.9 | 600W | PV | EV | SMB | 3000
SMBJ220A | SMBJ220CA | 220 | 246 | 272 | 1 | 1 | 356 | 1.7 | 600W | PX | EX | SMB | 3000
SMBJ250A | SMBJ250CA | 250 | 279 | 309 | 1 | 1 | 405 | 1.5 | 600W | PZ | EZ | SMB | 3000
SMBJ300A | SMBJ300CA | 300 | 335 | 371 | 1 | 1 | 486 | 1.3 | 600W | QE | FE | SMB | 3000
SMBJ350A | SMBJ350CA | 350 | 391 | 432 | 1 | 1 | 567 | 1.1 | 600W | QG | FG | SMB | 3000
SMBJ400A | SMBJ400CA | 400 | 447 | 494 | 1 | 1 | 648 | 0.9 | 600W | QK | FK | SMB | 3000
SMBJ440A | SMBJ440CA | 440 | 492 | 543 | 1 | 1 | 713 | 0.9 | 600W | QM | FM | SMB | 3000
SMCJ5.0A | SMCJ5.0CA | 5 | 6.4 | 7 | 10 | 800 | 9.2 | 163 | 1500W | GDE | BDE | SMC | 3000
SMCJ6.0A | SMCJ6.0CA | 6 | 6.67 | 7.37 | 10 | 800 | 10.3 | 145.7 | 1500W | GDG | BDG | SMC | 3000
SMCJ6.5A | SMCJ6.5CA | 6.5 | 7.22 | 7.98 | 10 | 500 | 11.2 | 134 | 1500W | GDK | BDK | SMC | 3000
SMCJ7.0A | SMCJ7.0CA | 7 | 7.78 | 8.6 | 10 | 200 | 12 | 125 | 1500W | GDM | BDM | SMC | 3000
SMCJ7.5A | SMCJ7.5CA | 7.5 | 8.33 | 9.21 | 1 | 100 | 12.9 | 116.3 | 1500W | GDP | BDP | SMC | 3000
SMCJ8.0A | SMCJ8.0CA | 8 | 8.89 | 9.83 | 1 | 50 | 13.6 | 110.3 | 1500W | GDR | BDR | SMC | 3000
SMCJ8.5A | SMCJ8.5CA | 8.5 | 9.44 | 10.4 | 1 | 20 | 14.4 | 104.2 | 1500W | GDT | BDT | SMC | 3000
SMCJ9.0A | SMCJ9.0CA | 9 | 10 | 11.1 | 1 | 10 | 15.4 | 97.4 | 1500W | GDV | BDV | SMC | 3000
SMCJ10A | SMCJ10CA | 10 | 11.1 | 12.3 | 1 | 5 | 17 | 88.3 | 1500W | GDX | BDX | SMC | 3000
SMCJ11A | SMCJ11CA | 11 | 12.2 | 13.5 | 1 | 1 | 18.2 | 82.5 | 1500W | GDZ | BDZ | SMC | 3000
SMCJ12A | SMCJ12CA | 12 | 13.3 | 14.7 | 1 | 1 | 19.9 | 75.4 | 1500W | GEE | BEE | SMC | 3000
SMCJ13A | SMCJ13CA | 13 | 14.4 | 15.9 | 1 | 1 | 21.5 | 69.8 | 1500W | GEG | BEG | SMC | 3000
SMCJ14A | SMCJ14CA | 14 | 15.6 | 17.2 | 1 | 1 | 23.2 | 64.7 | 1500W | GEK | BEK | SMC | 3000
SMCJ15A | SMCJ15CA | 15 | 16.7 | 18.5 | 1 | 1 | 24.4 | 61.5 | 1500W | GEM | BEM | SMC | 3000
SMCJ16A | SMCJ16CA | 16 | 17.8 | 19.7 | 1 | 1 | 26 | 57.7 | 1500W | GEP | BEP | SMC | 3000
SMCJ17A | SMCJ17CA | 17 | 18.9 | 20.9 | 1 | 1 | 27.6 | 54.4 | 1500W | GER | BER | SMC | 3000
SMCJ18A | SMCJ18CA | 18 | 20 | 22.1 | 1 | 1 | 29.2 | 51.4 | 1500W | GET | BET | SMC | 3000
SMCJ20A | SMCJ20CA | 20 | 22.2 | 24.5 | 1 | 1 | 32.4 | 46.3 | 1500W | GEV | BEV | SMC | 3000
SMCJ22A | SMCJ22CA | 22 | 24.4 | 26.9 | 1 | 1 | 35.5 | 42.3 | 1500W | GEX | BEX | SMC | 3000
SMCJ24A | SMCJ24CA | 24 | 26.7 | 29.5 | 1 | 1 | 38.9 | 38.6 | 1500W | GEZ | BEZ | SMC | 3000
SMCJ26A | SMCJ26CA | 26 | 28.9 | 31.9 | 1 | 1 | 42.1 | 35.7 | 1500W | GFE | BFE | SMC | 3000
SMCJ28A | SMCJ28CA | 28 | 31.1 | 34.4 | 1 | 1 | 45.4 | 33.1 | 1500W | GFG | BFG | SMC | 3000
SMCJ30A | SMCJ30CA | 30 | 33.3 | 36.8 | 1 | 1 | 48.4 | 31 | 1500W | GFK | BFK | SMC | 3000
SMCJ33A | SMCJ33CA | 33 | 36.7 | 40.6 | 1 | 1 | 53.3 | 28.2 | 1500W | GFM | BFM | SMC | 3000
SMCJ36A | SMCJ36CA | 36 | 40 | 44.2 | 1 | 1 | 58.1 | 25.9 | 1500W | GFP | BFP | SMC | 3000
SMCJ40A | SMCJ40CA | 40 | 44.4 | 49.1 | 1 | 1 | 64.5 | 23.3 | 1500W | GFR | BFR | SMC | 3000
SMCJ43A | SMCJ43CA | 43 | 47.8 | 52.8 | 1 | 1 | 69.4 | 21.7 | 1500W | GFT | BFT | SMC | 3000
SMCJ45A | SMCJ45CA | 45 | 50 | 55.3 | 1 | 1 | 72.7 | 20.6 | 1500W | GFV | BFV | SMC | 3000
SMCJ48A | SMCJ48CA | 48 | 53.3 | 58.9 | 1 | 1 | 77.4 | 19.4 | 1500W | GFX | BFX | SMC | 3000
SMCJ51A | SMCJ51CA | 51 | 56.7 | 62.7 | 1 | 1 | 82.4 | 18.2 | 1500W | GFZ | BFZ | SMC | 3000
SMCJ54A | SMCJ54CA | 54 | 60 | 66.3 | 1 | 1 | 87.1 | 17.3 | 1500W | GGE | BGE | SMC | 3000
SMCJ58A | SMCJ58CA | 58 | 64.4 | 71.2 | 1 | 1 | 93.6 | 16.1 | 1500W | GGG | BGG | SMC | 3000
SMCJ60A | SMCJ60CA | 60 | 66.7 | 73.7 | 1 | 1 | 96.8 | 15.5 | 1500W | GGK | BGK | SMC | 3000
SMCJ64A | SMCJ64CA | 64 | 71.1 | 78.6 | 1 | 1 | 103 | 14.6 | 1500W | GGM | BGM | SMC | 3000
SMCJ70A | SMCJ70CA | 70 | 77.8 | 86 | 1 | 1 | 113 | 13.3 | 1500W | GGP | BGP | SMC | 3000
SMCJ75A | SMCJ75CA | 75 | 83.3 | 92.1 | 1 | 1 | 121 | 12.4 | 1500W | GGR | BGR | SMC | 3000
SMCJ78A | SMCJ78CA | 78 | 86.7 | 95.8 | 1 | 1 | 126 | 11.9 | 1500W | GGT | BGT | SMC | 3000
SMCJ85A | SMCJ85CA | 85 | 94.4 | 104 | 1 | 1 | 137 | 11 | 1500W | GGV | BGV | SMC | 3000
SMCJ90A | SMCJ90CA | 90 | 100 | 111 | 1 | 1 | 146 | 10.3 | 1500W | GGX | BGX | SMC | 3000
SMCJ100A | SMCJ100CA | 100 | 111 | 123 | 1 | 1 | 162 | 9.3 | 1500W | GGZ | BGZ | SMC | 3000
SMCJ110A | SMCJ110CA | 110 | 122 | 135 | 1 | 1 | 177 | 8.5 | 1500W | GHE | BHE | SMC | 3000
SMCJ120A | SMCJ120CA | 120 | 133 | 147 | 1 | 1 | 193 | 7.8 | 1500W | GHG | BHG | SMC | 3000
SMCJ130A | SMCJ130CA | 130 | 144 | 159 | 1 | 1 | 209 | 7.2 | 1500W | GHK | BHK | SMC | 3000
SMCJ150A | SMCJ150CA | 150 | 167 | 185 | 1 | 1 | 243 | 6.2 | 1500W | GHM | BHM | SMC | 3000
SMCJ160A | SMCJ160CA | 160 | 178 | 197 | 1 | 1 | 259 | 5.8 | 1500W | GHP | BHP | SMC | 3000
SMCJ170A | SMCJ170CA | 170 | 189 | 209 | 1 | 1 | 275 | 5.5 | 1500W | GHR | BHR | SMC | 3000
SMCJ180A | SMCJ180CA | 180 | 201 | 222 | 1 | 1 | 292 | 5.1 | 1500W | GHT | BHT | SMC | 3000
SMCJ200A | SMCJ200CA | 200 | 224 | 247 | 1 | 1 | 324 | 4.6 | 1500W | GHV | BHV | SMC | 3000
SMCJ220A | SMCJ220CA | 220 | 246 | 272 | 1 | 1 | 356 | 4.2 | 1500W | GHX | BHX | SMC | 3000
SMCJ250A | SMCJ250CA | 250 | 279 | 309 | 1 | 1 | 405 | 3.7 | 1500W | GHZ | BHZ | SMC | 3000
SMCJ300A | SMCJ300CA | 300 | 335 | 371 | 1 | 1 | 486 | 3.1 | 1500W | GJE | BJE | SMC | 3000
SMCJ350A | SMCJ350CA | 350 | 391 | 432 | 1 | 1 | 567 | 2.6 | 1500W | GJG | BJG | SMC | 3000
SMCJ400A | SMCJ400CA | 400 | 447 | 494 | 1 | 1 | 648 | 2.3 | 1500W | GJK | BJK | SMC | 3000
SMCJ440A | SMCJ440CA | 440 | 492 | 543 | 1 | 1 | 713 | 2.1 | 1500W | GJM | BJM | SMC | 3000
SMDJ5.0A | SMDJ5.0CA | 5 | 6.4 | 7 | 10 | 800 | 9.2 | 326.1 | 3000W | RDE | DDE | SMC | 3000
SMDJ6.0A | SMDJ6.0CA | 6 | 6.67 | 7.37 | 10 | 800 | 10.3 | 291.3 | 3000W | RDG | DDG | SMC | 3000
SMDJ6.5A | SMDJ6.5CA | 6.5 | 7.22 | 7.98 | 10 | 500 | 11.2 | 267.9 | 3000W | RDK | DDK | SMC | 3000
SMDJ7.0A | SMDJ7.0CA | 7 | 7.78 | 8.6 | 10 | 200 | 12 | 250 | 3000W | PDM | DDM | SMC | 3000
SMDJ7.5A | SMDJ7.5CA | 7.5 | 8.33 | 9.21 | 1 | 100 | 12.9 | 232.6 | 3000W | PDP | DDP | SMC | 3000
SMDJ8.0A | SMDJ8.0CA | 8 | 8.89 | 9.83 | 1 | 50 | 13.6 | 220.6 | 3000W | PDR | DDR | SMC | 3000
SMDJ8.5A | SMDJ8.5CA | 8.5 | 9.44 | 10.4 | 1 | 20 | 14.4 | 208.3 | 3000W | PDT | DDT | SMC | 3000
SMDJ9.0A | SMDJ9.0CA | 9 | 10 | 11.1 | 1 | 10 | 15.4 | 194.8 | 3000W | PDV | DDV | SMC | 3000
SMDJ10A | SMDJ10CA | 10 | 11.1 | 12.3 | 1 | 5 | 17 | 176.5 | 3000W | PDX | DDX | SMC | 3000
SMDJ11A | SMDJ11CA | 11 | 12.2 | 13.5 | 1 | 2 | 18.2 | 164.8 | 3000W | PDZ | DDZ | SMC | 3000
SMDJ12A | SMDJ12CA | 12 | 13.3 | 14.7 | 1 | 2 | 19.9 | 150.8 | 3000W | PEE | DEE | SMC | 3000
SMDJ13A | SMDJ13CA | 13 | 14.4 | 15.9 | 1 | 2 | 21.5 | 139.5 | 3000W | PEG | DEG | SMC | 3000
SMDJ14A | SMDJ14CA | 14 | 15.6 | 17.2 | 1 | 2 | 23.2 | 129.3 | 3000W | PEK | DEK | SMC | 3000
SMDJ15A | SMDJ15CA | 15 | 16.7 | 18.5 | 1 | 2 | 24.4 | 123 | 3000W | PEM | DEM | SMC | 3000
SMDJ16A | SMDJ16CA | 16 | 17.8 | 19.7 | 1 | 2 | 26 | 115.4 | 3000W | PEP | DEP | SMC | 3000
SMDJ17A | SMDJ17CA | 17 | 18.9 | 20.9 | 1 | 2 | 27.6 | 108.7 | 3000W | PER | DER | SMC | 3000
SMDJ18A | SMDJ18CA | 18 | 20 | 22.1 | 1 | 2 | 29.2 | 102.7 | 3000W | PET | DET | SMC | 3000
SMDJ20A | SMDJ20CA | 20 | 22.2 | 24.5 | 1 | 2 | 32.4 | 92.6 | 3000W | PEV | DEV | SMC | 3000
SMDJ22A | SMDJ22CA | 22 | 24.4 | 26.9 | 1 | 2 | 35.5 | 84.5 | 3000W | PEX | DEX | SMC | 3000
SMDJ24A | SMDJ24CA | 24 | 26.7 | 29.5 | 1 | 2 | 38.9 | 77.1 | 3000W | PEZ | DEZ | SMC | 3000
SMDJ26A | SMDJ26CA | 26 | 28.9 | 31.9 | 1 | 2 | 42.1 | 71.3 | 3000W | PFE | DFE | SMC | 3000
SMDJ28A | SMDJ28CA | 28 | 31.1 | 34.4 | 1 | 2 | 45.4 | 66.1 | 3000W | PFG | DFG | SMC | 3000
SMDJ30A | SMDJ30CA | 30 | 33.3 | 36.8 | 1 | 2 | 48.4 | 62 | 3000W | PFK | DFK | SMC | 3000
SMDJ33A | SMDJ33CA | 33 | 36.7 | 40.6 | 1 | 2 | 53.3 | 56.3 | 3000W | PFM | DFM | SMC | 3000
SMDJ36A | SMDJ36CA | 36 | 40 | 44.2 | 1 | 2 | 58.1 | 51.6 | 3000W | PFP | DFP | SMC | 3000
SMDJ40A | SMDJ40CA | 40 | 44.4 | 49.1 | 1 | 2 | 64.5 | 46.5 | 3000W | PFR | DFR | SMC | 3000
SMDJ43A | SMDJ43CA | 43 | 47.8 | 52.8 | 1 | 2 | 69.4 | 43.2 | 3000W | PFT | DFT | SMC | 3000
SMDJ45A | SMDJ45CA | 45 | 50 | 55.3 | 1 | 2 | 72.7 | 41.3 | 3000W | PFV | DFV | SMC | 3000
SMDJ48A | SMDJ48CA | 48 | 53.3 | 58.9 | 1 | 2 | 77.4 | 38.8 | 3000W | PFX | DFX | SMC | 3000
SMDJ51A | SMDJ51CA | 51 | 56.7 | 62.7 | 1 | 2 | 82.4 | 36.4 | 3000W | PFZ | DFZ | SMC | 3000
SMDJ54A | SMDJ54CA | 54 | 60 | 66.3 | 1 | 2 | 87.1 | 34.4 | 3000W | RGE | DGE | SMC | 3000
SMDJ58A | SMDJ58CA | 58 | 64.4 | 71.2 | 1 | 2 | 93.6 | 32.1 | 3000W | PGG | DGG | SMC | 3000
SMDJ60A | SMDJ60CA | 60 | 66.7 | 73.7 | 1 | 2 | 96.8 | 31 | 3000W | PGK | DGK | SMC | 3000
SMDJ64A | SMDJ64CA | 64 | 71.1 | 78.6 | 1 | 2 | 103 | 29.1 | 3000W | PGM | DGM | SMC | 3000
SMDJ70A | SMDJ70CA | 70 | 77.8 | 86 | 1 | 2 | 113 | 26.5 | 3000W | PGP | DGP | SMC | 3000
SMDJ75A | SMDJ75CA | 75 | 83.3 | 92.1 | 1 | 2 | 121 | 24.8 | 3000W | PGR | DGR | SMC | 3000
SMDJ78A | SMDJ78CA | 78 | 86.7 | 95.8 | 1 | 2 | 126 | 23.8 | 3000W | PGT | DGT | SMC | 3000
SMDJ85A | SMDJ85CA | 85 | 94.4 | 104 | 1 | 2 | 137 | 21.9 | 3000W | PGV | DGV | SMC | 3000
SMDJ90A | SMDJ90CA | 90 | 100 | 111 | 1 | 2 | 146 | 20.5 | 3000W | PGX | DGX | SMC | 3000
SMDJ100A | SMDJ100CA | 100 | 111 | 123 | 1 | 2 | 162 | 18.5 | 3000W | PGZ | DGZ | SMC | 3000
SMDJ110A | SMDJ110CA | 110 | 122 | 135 | 1 | 2 | 177 | 16.9 | 3000W | PHE | DHE | SMC | 3000
SMDJ120A | SMDJ120CA | 120 | 133 | 147 | 1 | 2 | 193 | 15.5 | 3000W | PHG | DHG | SMC | 3000
SMDJ130A | SMDJ130CA | 130 | 144 | 159 | 1 | 2 | 209 | 14.4 | 3000W | PHK | DHK | SMC | 3000
SMDJ150A | SMDJ150CA | 150 | 167 | 185 | 1 | 2 | 243 | 12.3 | 3000W | PHM | DHM | SMC | 3000
SMDJ160A | SMDJ160CA | 160 | 178 | 197 | 1 | 2 | 259 | 11.6 | 3000W | PHP | DHP | SMC | 3000
SMDJ170A | SMDJ170CA | 170 | 189 | 209 | 1 | 2 | 275 | 10.9 | 3000W | PHR | DHR | SMC | 3000

## Bridge rectifier
Type | Io | VRRM | IFSM | VF |  | IR |  | Package Outline
| （A) | (V) | (A) | (V) | IF(A) | (uA) | VR(V)
MB6F | 0.8 | 600 | 30 | 1.1 | 0.8 | 5 | 600 | MBF
MB10F | 0.8 | 1000 | 30 | 1.1 | 0.8 | 5 | 1000 | MBF
MB6S | 0.8 | 600 | 30 | 1.1 | 0.8 | 5 | 600 | MBS
MB10S | 0.8 | 1000 | 30 | 1.1 | 0.8 | 5 | 1000 | MBS
ABS10 | 0.8 | 1000 | 30 | 1.1 | 0.8 | 5 | 1000 | ABS
ABS210 | 2 | 1000 | 50 | 1 | 2 | 5 | 1000 | ABS
UM6B | 0.8 | 600 | 25 | 1.1 | 0.8 | 3 | 600 | UMB
UM10B | 0.8 | 1000 | 25 | 1.1 | 0.8 | 3 | 1000 | UMB
KBP206 | 2 | 600 | 45 | 1.1 | 2 | 5 | 600 | KBP
KBP208 | 2 | 800 | 45 | 1.1 | 2 | 5 | 800 | KBP
KBP210 | 2 | 1000 | 45 | 1.1 | 2 | 5 | 1000 | KBP
KBP306 | 3 | 600 | 55 | 1.1 | 3 | 5 | 600 | KBP
KBP308 | 3 | 800 | 55 | 1.1 | 3 | 5 | 800 | KBP
KBP310 | 3 | 1000 | 55 | 1.1 | 3 | 5 | 1000 | KBP
KBP406 | 4 | 600 | 75 | 1.1 | 4 | 5 | 600 | KBP
KBP408 | 4 | 800 | 75 | 1.1 | 4 | 5 | 800 | KBP
KBP410 | 4 | 1000 | 75 | 1.1 | 4 | 5 | 1000 | KBP
GBU406 | 4 | 600 | 135 | 1 | 2 | 5 | 600 | GBU
GBU408 | 4 | 800 | 135 | 1 | 2 | 5 | 800 | GBU
GBU410 | 4 | 1000 | 135 | 1 | 2 | 5 | 1000 | GBU
GBU604 | 6 | 400 | 175 | 1 | 3 | 5 | 400 | GBU
GBU606 | 6 | 600 | 175 | 1 | 3 | 5 | 600 | GBU
GBU608 | 6 | 800 | 175 | 1 | 3 | 5 | 800 | GBU
GBU610 | 6 | 1000 | 175 | 1 | 3 | 5 | 1000 | GBU
GBU806 | 8 | 600 | 200 | 1 | 4 | 5 | 600 | GBU
GBU808 | 8 | 800 | 200 | 1 | 4 | 5 | 800 | GBU
GBU810 | 8 | 1000 | 200 | 1 | 4 | 5 | 1000 | GBU
GBU1006 | 10 | 600 | 220 | 1 | 5 | 5 | 600 | GBU
GBU1008 | 10 | 800 | 220 | 1 | 5 | 5 | 800 | GBU
GBU1010 | 10 | 1000 | 220 | 1 | 5 | 5 | 1000 | GBU
GBU1506 | 15 | 600 | 220 | 1 | 7.5 | 5 | 600 | GBU
GBU1508 | 15 | 800 | 220 | 1 | 7.5 | 5 | 800 | GBU
GBU1510 | 15 | 1000 | 220 | 1 | 7.5 | 5 | 1000 | GBU
GBU2006 | 20 | 600 | 240 | 1 | 10 | 5 | 600 | GBU
GBU2008 | 20 | 800 | 240 | 1 | 10 | 5 | 800 | GBU
GBU2010 | 20 | 1000 | 240 | 1 | 10 | 5 | 1000 | GBU

## Rectifier diode
Type | Io | VRRM | IFSM | VF |  | IR |  | Package Outline | MPQ
| （A) | (V) | (A) | (V) | IF(A) | (uA) | VR(V)
1N4007W | 1 | 1000 | 30 | 1.1 | 1 | 5 | 1000 | SOD-123FL | 3000
S1GF | 1 | 400 | 30 | 1.1 | 1 | 5 | 400 | SMAF | 3000
S1JF | 1 | 600 | 30 | 1.1 | 1 | 5 | 600 | SMAF | 3000
S1KF | 1 | 800 | 30 | 1.1 | 1 | 5 | 800 | SMAF | 3000
S1MF | 1 | 1000 | 30 | 1.1 | 1 | 5 | 1000 | SMAF | 3000
M7F | 1 | 1000 | 30 | 1.1 | 1 | 5 | 1000 | SMAF | 3000
S2GF | 2 | 400 | 50 | 1.1 | 2 | 5 | 400 | SMAF | 3000
S2JF | 2 | 600 | 50 | 1.1 | 2 | 5 | 600 | SMAF | 3000
S2KF | 2 | 800 | 50 | 1.1 | 2 | 5 | 800 | SMAF | 3000
S2MF | 2 | 1000 | 50 | 1.1 | 2 | 5 | 1000 | SMAF | 3000
S3AF | 3 | 50 | 80 | 1.1 | 3 | 5 | 50 | SMAF | 3000
S3BF | 3 | 100 | 80 | 1.1 | 3 | 5 | 100 | SMAF | 3000
S3DF | 3 | 200 | 80 | 1.1 | 3 | 5 | 200 | SMAF | 3000
S3GF | 3 | 400 | 80 | 1.1 | 3 | 5 | 400 | SMAF | 3000
S3JF | 3 | 600 | 80 | 1.1 | 3 | 5 | 600 | SMAF | 3000
S3KF | 3 | 800 | 80 | 1.1 | 3 | 5 | 800 | SMAF | 3000
S3MF | 3 | 1000 | 80 | 1.1 | 3 | 5 | 1000 | SMAF | 3000
S2ABF | 2 | 50 | 50 | 1.1 | 2 | 5 | 50 | SMBF | 3000
S2BBF | 2 | 100 | 50 | 1.1 | 2 | 5 | 100 | SMBF | 3000
S2DBF | 2 | 200 | 50 | 1.1 | 2 | 5 | 200 | SMBF | 3000
S2GBF | 2 | 400 | 50 | 1.1 | 2 | 5 | 400 | SMBF | 3000
S2JBF | 2 | 600 | 50 | 1.1 | 2 | 5 | 600 | SMBF | 3000
S2KBF | 2 | 800 | 50 | 1.1 | 2 | 5 | 800 | SMBF | 3000
S2MBF | 2 | 1000 | 50 | 1.1 | 2 | 5 | 1000 | SMBF | 3000
S3ABF | 3 | 50 | 80 | 1.1 | 3 | 5 | 50 | SMBF | 3000
S3BBF | 3 | 100 | 80 | 1.1 | 3 | 5 | 100 | SMBF | 3000
S3DBF | 3 | 200 | 80 | 1.1 | 3 | 5 | 200 | SMBF | 3000
S3GBF | 3 | 400 | 80 | 1.1 | 3 | 5 | 400 | SMBF | 3000
S3JBF | 3 | 600 | 80 | 1.1 | 3 | 5 | 600 | SMBF | 3000
S3KBF | 3 | 800 | 80 | 1.1 | 3 | 5 | 800 | SMBF | 3000
S3MBF | 3 | 1000 | 80 | 1.1 | 3 | 5 | 1000 | SMBF | 3000
S5ABF | 5 | 50 | 150 | 1.1 | 5 | 5 | 50 | SMBF | 3000
S5BBF | 5 | 100 | 150 | 1.1 | 5 | 5 | 100 | SMBF | 3000
S5DBF | 5 | 200 | 150 | 1.1 | 5 | 5 | 200 | SMBF | 3000
S5GBF | 5 | 400 | 150 | 1.1 | 5 | 5 | 400 | SMBF | 3000
S5JBF | 5 | 600 | 150 | 1.1 | 5 | 5 | 600 | SMBF | 3000

## Fast recovery diode
Type | Io | VRRM | IFSM | VF |  | IR |  | Trr | Package Outline | MPQ
| （A) | (V) | (A) | (V) | IF(A) | (uA) | VR(V) | (ns)
FR107W | 1 | 1000 | 30 | 1.3 | 1 | 5 | 1000 | 500 | SOD-123FL | 3000
RS1MF | 1 | 1000 | 30 | 1.3 | 1 | 5 | 1000 | 500 | SMAF | 3000
RS2AF | 2 | 50 | 50 | 1.3 | 2 | 5 | 50 | 150 | SMAF | 3000
RS2BF | 2 | 100 | 50 | 1.3 | 2 | 5 | 100 | 150 | SMAF | 3000
RS2DF | 2 | 200 | 50 | 1.3 | 2 | 5 | 200 | 150 | SMAF | 3000
RS2GF | 2 | 400 | 50 | 1.3 | 2 | 5 | 400 | 150 | SMAF | 3000
RS2JF | 2 | 600 | 50 | 1.3 | 2 | 5 | 600 | 250 | SMAF | 3000
RS2KF | 2 | 800 | 50 | 1.3 | 2 | 5 | 800 | 500 | SMAF | 3000
RS2MF | 2 | 1000 | 50 | 1.3 | 2 | 5 | 1000 | 500 | SMAF | 3000
RS3AF | 3 | 50 | 80 | 1.3 | 3 | 5 | 50 | 150 | SMAF | 3000
RS3BF | 3 | 100 | 80 | 1.3 | 3 | 5 | 100 | 150 | SMAF | 3000
RS3DF | 3 | 200 | 80 | 1.3 | 3 | 5 | 200 | 150 | SMAF | 3000
RS3GF | 3 | 400 | 80 | 1.3 | 3 | 5 | 400 | 150 | SMAF | 3000
RS3JF | 3 | 600 | 80 | 1.3 | 3 | 5 | 600 | 250 | SMAF | 3000
RS3KF | 3 | 800 | 80 | 1.3 | 3 | 5 | 800 | 500 | SMAF | 3000
RS3MF | 3 | 1000 | 80 | 1.3 | 3 | 5 | 1000 | 500 | SMAF | 3000
RS2ABF | 2 | 50 | 50 | 1.3 | 2 | 5 | 50 | 150 | SMBF | 3000
RS2BBF | 2 | 100 | 50 | 1.3 | 2 | 5 | 100 | 150 | SMBF | 3000
RS2DBF | 2 | 200 | 50 | 1.3 | 2 | 5 | 200 | 150 | SMBF | 3000
RS2GBF | 2 | 400 | 50 | 1.3 | 2 | 5 | 400 | 150 | SMBF | 3000
RS2JBF | 2 | 600 | 50 | 1.3 | 2 | 5 | 600 | 250 | SMBF | 3000
RS2KBF | 2 | 800 | 50 | 1.3 | 2 | 5 | 800 | 500 | SMBF | 3000
RS2MBF | 2 | 1000 | 50 | 1.3 | 2 | 5 | 1000 | 500 | SMBF | 3000
RS3ABF | 3 | 50 | 80 | 1.3 | 3 | 5 | 50 | 150 | SMBF | 3000
RS3BBF | 3 | 100 | 80 | 1.3 | 3 | 5 | 100 | 150 | SMBF | 3000
RS3DBF | 3 | 200 | 80 | 1.3 | 3 | 5 | 200 | 150 | SMBF | 3000
RS3GBF | 3 | 400 | 80 | 1.3 | 3 | 5 | 400 | 150 | SMBF | 3000
RS3JBF | 3 | 600 | 80 | 1.3 | 3 | 5 | 600 | 250 | SMBF | 3000
RS3KBF | 3 | 800 | 80 | 1.3 | 3 | 5 | 800 | 500 | SMBF | 3000
RS3MBF | 3 | 1000 | 80 | 1.3 | 3 | 5 | 1000 | 500 | SMBF | 3000
RS5ABF | 5 | 50 | 150 | 1.3 | 5 | 10 | 50 | 150 | SMBF | 3000
RS5BBF | 5 | 100 | 150 | 1.3 | 5 | 10 | 100 | 150 | SMBF | 3000
RS5DBF | 5 | 200 | 150 | 1.3 | 5 | 10 | 200 | 150 | SMBF | 3000
RS5GBF | 5 | 400 | 150 | 1.3 | 5 | 10 | 400 | 150 | SMBF | 3000
RS5JBF | 5 | 600 | 150 | 1.3 | 5 | 10 | 600 | 250 | SMBF | 3000
RS5KBF | 5 | 800 | 150 | 1.3 | 5 | 10 | 800 | 500 | SMBF | 3000
RS5MBF | 5 | 1000 | 150 | 1.3 | 5 | 10 | 1000 | 500 | SMBF | 3000
RS1A | 1 | 50 | 30 | 1.3 | 1 | 5 | 50 | 150 | SMA | 5000
RS1B | 1 | 100 | 30 | 1.3 | 1 | 5 | 100 | 150 | SMA | 5000
RS1D | 1 | 200 | 30 | 1.3 | 1 | 5 | 200 | 150 | SMA | 5000
RS1G | 1 | 400 | 30 | 1.3 | 1 | 5 | 400 | 150 | SMA | 5000
RS1J | 1 | 600 | 30 | 1.3 | 1 | 5 | 600 | 250 | SMA | 5000
RS1K | 1 | 800 | 30 | 1.3 | 1 | 5 | 800 | 500 | SMA | 5000
RS1M | 1 | 1000 | 30 | 1.3 | 1 | 5 | 1000 | 500 | SMA | 5000
RS2A | 2 | 50 | 50 | 1.3 | 2 | 5 | 50 | 150 | SMA | 5000
RS2B | 2 | 100 | 50 | 1.3 | 2 | 5 | 100 | 150 | SMA | 5000
RS2D | 2 | 200 | 50 | 1.3 | 2 | 5 | 200 | 150 | SMA | 5000
RS2G | 2 | 400 | 50 | 1.3 | 2 | 5 | 400 | 150 | SMA | 5000
RS2J | 2 | 600 | 50 | 1.3 | 2 | 5 | 600 | 250 | SMA | 5000
RS2K | 2 | 800 | 50 | 1.3 | 2 | 5 | 800 | 500 | SMA | 5000
RS2M | 2 | 1000 | 50 | 1.3 | 2 | 5 | 1000 | 500 | SMA | 5000
RS2AB | 2 | 50 | 60 | 1.3 | 2 | 5 | 50 | 150 | SMB | 3000
RS2BB | 2 | 100 | 60 | 1.3 | 2 | 5 | 100 | 150 | SMB | 3000
RS2DB | 2 | 200 | 60 | 1.3 | 2 | 5 | 200 | 150 | SMB | 3000
RS2GB | 2 | 400 | 60 | 1.3 | 2 | 5 | 400 | 150 | SMB | 3000
RS2JB | 2 | 600 | 60 | 1.3 | 2 | 5 | 600 | 250 | SMB | 3000
RS2KB | 2 | 800 | 60 | 1.3 | 2 | 5 | 800 | 500 | SMB | 3000
RS2MB | 2 | 1000 | 60 | 1.3 | 2 | 5 | 1000 | 500 | SMB | 3000
RS3AB | 3 | 50 | 90 | 1.3 | 3 | 5 | 50 | 150 | SMB | 3000
RS3BB | 3 | 100 | 90 | 1.3 | 3 | 5 | 100 | 150 | SMB | 3000
RS3DB | 3 | 200 | 90 | 1.3 | 3 | 5 | 200 | 150 | SMB | 3000
RS3GB | 3 | 400 | 90 | 1.3 | 3 | 5 | 400 | 150 | SMB | 3000
RS3JB | 3 | 600 | 90 | 1.3 | 3 | 5 | 600 | 250 | SMB | 3000
RS3KB | 3 | 800 | 90 | 1.3 | 3 | 5 | 800 | 500 | SMB | 3000
RS3MB | 3 | 1000 | 90 | 1.3 | 3 | 5 | 1000 | 500 | SMB | 3000
RS5AB | 5 | 50 | 120 | 1.3 | 5 | 10 | 50 | 150 | SMB | 3000
RS5BB | 5 | 100 | 120 | 1.3 | 5 | 10 | 100 | 150 | SMB | 3000
RS5DB | 5 | 200 | 120 | 1.3 | 5 | 10 | 200 | 150 | SMB | 3000
RS5GB | 5 | 400 | 120 | 1.3 | 5 | 10 | 400 | 150 | SMB | 3000
RS5JB | 5 | 600 | 120 | 1.3 | 5 | 10 | 600 | 250 | SMB | 3000
RS5KB | 5 | 800 | 120 | 1.3 | 5 | 10 | 800 | 500 | SMB | 3000
RS5MB | 5 | 1000 | 120 | 1.3 | 5 | 10 | 1000 | 500 | SMB | 3000
RS3AC | 3 | 50 | 90 | 1.3 | 3 | 5 | 50 | 150 | SMC | 3000
RS3BC | 3 | 100 | 90 | 1.3 | 3 | 5 | 100 | 150 | SMC | 3000
RS3DC | 3 | 200 | 90 | 1.3 | 3 | 5 | 200 | 150 | SMC | 3000
RS3GC | 3 | 400 | 90 | 1.3 | 3 | 5 | 400 | 150 | SMC | 3000
RS3JC | 3 | 600 | 90 | 1.3 | 3 | 5 | 600 | 250 | SMC | 3000
RS3KC | 3 | 800 | 90 | 1.3 | 3 | 5 | 800 | 500 | SMC | 3000
RS3MC | 3 | 1000 | 90 | 1.3 | 3 | 5 | 1000 | 500 | SMC | 3000
RS5AC | 5 | 50 | 120 | 1.3 | 5 | 5 | 50 | 150 | SMC | 3000
RS5BC | 5 | 100 | 120 | 1.3 | 5 | 5 | 100 | 150 | SMC | 3000
RS5DC | 5 | 200 | 120 | 1.3 | 5 | 5 | 200 | 150 | SMC | 3000
RS5GC | 5 | 400 | 120 | 1.3 | 5 | 5 | 400 | 150 | SMC | 3000
RS5JC | 5 | 600 | 120 | 1.3 | 5 | 5 | 600 | 250 | SMC | 3000
RS5KC | 5 | 800 | 120 | 1.3 | 5 | 5 | 800 | 500 | SMC | 3000
RS5MC | 5 | 1000 | 120 | 1.3 | 5 | 5 | 1000 | 500 | SMC | 3000
US1JW | 1 | 600 | 30 | 1.65 | 1 | 5 | 600 | 75 | SOD-123FL | 3000
US1MW | 1 | 1000 | 30 | 1.65 | 1 | 5 | 1000 | 75 | SOD-123FL | 3000
US1MF | 1 | 1000 | 30 | 1.65 | 1 | 5 | 1000 | 75 | SMAF | 3000
US2AF | 2 | 50 | 50 | 1 | 2 | 5 | 50 | 50 | SMAF | 3000
US2BF | 2 | 100 | 50 | 1 | 2 | 5 | 100 | 50 | SMAF | 3000
US2DF | 2 | 200 | 50 | 1 | 2 | 5 | 200 | 50 | SMAF | 3000
US2GF | 2 | 400 | 50 | 1.3 | 2 | 5 | 400 | 50 | SMAF | 3000
US2JF | 2 | 600 | 50 | 1.65 | 2 | 5 | 600 | 75 | SMAF | 3000
US2KF | 2 | 800 | 50 | 1.65 | 2 | 5 | 800 | 75 | SMAF | 3000
US2MF | 2 | 1000 | 50 | 1.65 | 2 | 5 | 1000 | 75 | SMAF | 3000
US3AF | 3 | 50 | 80 | 1 | 3 | 5 | 50 | 50 | SMAF | 3000
US3BF | 3 | 100 | 80 | 1 | 3 | 5 | 100 | 50 | SMAF | 3000
US3DF | 3 | 200 | 80 | 1 | 3 | 5 | 200 | 50 | SMAF | 3000
US3GF | 3 | 400 | 80 | 1.3 | 3 | 5 | 400 | 50 | SMAF | 3000
US3JF | 3 | 600 | 80 | 1.68 | 3 | 5 | 600 | 75 | SMAF | 3000
US3KF | 3 | 800 | 80 | 1.68 | 3 | 5 | 800 | 75 | SMAF | 3000
US3MF | 3 | 1000 | 80 | 1.68 | 3 | 5 | 1000 | 75 | SMAF | 3000
US2ABF | 2 | 50 | 50 | 1 | 2 | 5 | 50 | 50 | SMBF | 3000
US2BBF | 2 | 100 | 50 | 1 | 2 | 5 | 100 | 50 | SMBF | 3000
US2DBF | 2 | 200 | 50 | 1 | 2 | 5 | 200 | 50 | SMBF | 3000
US2GBF | 2 | 400 | 50 | 1.3 | 2 | 5 | 400 | 50 | SMBF | 3000
US2JBF | 2 | 600 | 50 | 1.65 | 2 | 5 | 600 | 75 | SMBF | 3000
US2KBF | 2 | 800 | 50 | 1.65 | 2 | 5 | 800 | 75 | SMBF | 3000
US2MBF | 2 | 1000 | 50 | 1.65 | 2 | 5 | 1000 | 75 | SMBF | 3000
US3ABF | 3 | 50 | 80 | 1 | 3 | 5 | 50 | 50 | SMBF | 3000
US3BBF | 3 | 100 | 80 | 1 | 3 | 5 | 100 | 50 | SMBF | 3000
US3DBF | 3 | 200 | 80 | 1 | 3 | 5 | 200 | 50 | SMBF | 3000
US3GBF | 3 | 400 | 80 | 1.3 | 3 | 5 | 400 | 50 | SMBF | 3000
US3JBF | 3 | 600 | 80 | 1.68 | 3 | 5 | 600 | 75 | SMBF | 3000
US3KBF | 3 | 800 | 80 | 1.68 | 3 | 5 | 800 | 75 | SMBF | 3000
US3MBF | 3 | 1000 | 80 | 1.68 | 3 | 5 | 1000 | 75 | SMBF | 3000
US5ABF | 5 | 50 | 150 | 1 | 5 | 5 | 50 | 50 | SMBF | 3000
US5BBF | 5 | 100 | 150 | 1 | 5 | 5 | 100 | 50 | SMBF | 3000
US5DBF | 5 | 200 | 150 | 1 | 5 | 5 | 200 | 50 | SMBF | 3000
US5GBF | 5 | 400 | 150 | 1.3 | 5 | 5 | 400 | 50 | SMBF | 3000
US5JBF | 5 | 600 | 150 | 1.68 | 5 | 5 | 600 | 75 | SMBF | 3000
US5KBF | 5 | 800 | 150 | 1.68 | 5 | 5 | 800 | 75 | SMBF | 3000
US5MBF | 5 | 1000 | 150 | 1.68 | 5 | 5 | 1000 | 75 | SMBF | 3000
US1A | 1 | 50 | 30 | 1 | 1 | 5 | 50 | 50 | SMA | 5000
US1B | 1 | 100 | 30 | 1 | 1 | 5 | 100 | 50 | SMA | 5000
US1D | 1 | 200 | 30 | 1 | 1 | 5 | 200 | 50 | SMA | 5000
US1G | 1 | 400 | 30 | 1.3 | 1 | 5 | 400 | 50 | SMA | 5000
US1J | 1 | 600 | 30 | 1.65 | 1 | 5 | 600 | 75 | SMA | 5000
US1K | 1 | 800 | 30 | 1.65 | 1 | 5 | 800 | 75 | SMA | 5000
US1M | 1 | 1000 | 30 | 1.65 | 1 | 5 | 1000 | 75 | SMA | 5000
US2A | 2 | 50 | 50 | 1 | 2 | 5 | 50 | 50 | SMA | 5000
US2B | 2 | 100 | 50 | 1 | 2 | 5 | 100 | 50 | SMA | 5000
US2D | 2 | 200 | 50 | 1 | 2 | 5 | 200 | 50 | SMA | 5000
US2G | 2 | 400 | 50 | 1.3 | 2 | 5 | 400 | 50 | SMA | 5000
US2J | 2 | 600 | 50 | 1.65 | 2 | 5 | 600 | 75 | SMA | 5000
US2K | 2 | 800 | 50 | 1.65 | 2 | 5 | 800 | 75 | SMA | 5000
US2M | 2 | 1000 | 50 | 1.65 | 2 | 5 | 1000 | 75 | SMA | 5000
US2AB | 2 | 50 | 50 | 1 | 2 | 5 | 50 | 50 | SMB | 3000
US2BB | 2 | 100 | 50 | 1 | 2 | 5 | 100 | 50 | SMB | 3000
US2DB | 2 | 200 | 50 | 1 | 2 | 5 | 200 | 50 | SMB | 3000
US2GB | 2 | 400 | 50 | 1.3 | 2 | 5 | 400 | 50 | SMB | 3000
US2JB | 2 | 600 | 50 | 1.65 | 2 | 5 | 600 | 75 | SMB | 3000
US2KB | 2 | 800 | 50 | 1.65 | 2 | 5 | 800 | 75 | SMB | 3000
US2MB | 2 | 1000 | 50 | 1.65 | 2 | 5 | 1000 | 75 | SMB | 3000
US3AB | 3 | 50 | 90 | 1 | 3 | 5 | 50 | 50 | SMB | 3000
US3BB | 3 | 100 | 90 | 1 | 3 | 5 | 100 | 50 | SMB | 3000
US3DB | 3 | 200 | 90 | 1 | 3 | 5 | 200 | 50 | SMB | 3000
US3GB | 3 | 400 | 90 | 1.3 | 3 | 5 | 400 | 50 | SMB | 3000
US3JB | 3 | 600 | 90 | 1.68 | 3 | 5 | 600 | 75 | SMB | 3000
US3KB | 3 | 800 | 90 | 1.68 | 3 | 5 | 800 | 75 | SMB | 3000
US3MB | 3 | 1000 | 90 | 1.68 | 3 | 5 | 1000 | 75 | SMB | 3000
US5AB | 5 | 50 | 100 | 1 | 5 | 5 | 50 | 50 | SMB | 3000
US5BB | 5 | 100 | 100 | 1 | 5 | 5 | 100 | 50 | SMB | 3000
US5DB | 5 | 200 | 100 | 1 | 5 | 5 | 200 | 50 | SMB | 3000
US5GB | 5 | 400 | 100 | 1.3 | 5 | 5 | 400 | 50 | SMB | 3000
US5JB | 5 | 600 | 100 | 1.68 | 5 | 5 | 600 | 75 | SMB | 3000
US5KB | 5 | 800 | 100 | 1.68 | 5 | 5 | 800 | 75 | SMB | 3000
US5MB | 5 | 1000 | 100 | 1.68 | 5 | 5 | 1000 | 75 | SMB | 3000
US3AC | 3 | 50 | 90 | 1 | 3 | 5 | 50 | 50 | SMC | 3000
US3BC | 3 | 100 | 90 | 1 | 3 | 5 | 100 | 50 | SMC | 3000
US3DC | 3 | 200 | 90 | 1 | 3 | 5 | 200 | 50 | SMC | 3000
US3GC | 3 | 400 | 90 | 1.3 | 3 | 5 | 400 | 50 | SMC | 3000
US3JC | 3 | 600 | 90 | 1.68 | 3 | 5 | 600 | 75 | SMC | 3000
US3KC | 3 | 800 | 90 | 1.68 | 3 | 5 | 800 | 75 | SMC | 3000
US3MC | 3 | 1000 | 90 | 1.68 | 3 | 5 | 1000 | 75 | SMC | 3000
US5AC | 5 | 50 | 120 | 1 | 5 | 5 | 50 | 50 | SMC | 3000
US5BC | 5 | 100 | 120 | 1 | 5 | 5 | 100 | 50 | SMC | 3000
US5DC | 5 | 200 | 120 | 1 | 5 | 5 | 200 | 50 | SMC | 3000
US5GC | 5 | 400 | 120 | 1.3 | 5 | 5 | 400 | 50 | SMC | 3000
US5JC | 5 | 600 | 120 | 1.65 | 5 | 5 | 600 | 75 | SMC | 3000
US5KC | 5 | 800 | 120 | 1.65 | 5 | 5 | 800 | 75 | SMC | 3000
US5MC | 5 | 1000 | 120 | 1.65 | 5 | 5 | 1000 | 75 | SMC | 3000
ES1JW | 1 | 600 | 30 | 1.68 | 1 | 5 | 600 | 35 | SOD-123FL | 3000
ES1KW | 1 | 800 | 30 | 1.7 | 1 | 5 | 800 | 35 | SOD-123FL | 3000
ES1AF | 1 | 50 | 30 | 1 | 1 | 5 | 50 | 35 | SMAF | 3000
ES1BF | 1 | 100 | 30 | 1 | 1 | 5 | 100 | 35 | SMAF | 3000
ES1CF | 1 | 150 | 30 | 1 | 1 | 5 | 150 | 35 | SMAF | 3000
ES1DF | 1 | 200 | 30 | 1 | 1 | 5 | 200 | 35 | SMAF | 3000
ES1EF | 1 | 300 | 30 | 1.25 | 1 | 5 | 300 | 35 | SMAF | 3000
ES1GF | 1 | 400 | 30 | 1.25 | 1 | 5 | 400 | 35 | SMAF | 3000
ES1JF | 1 | 600 | 30 | 1.68 | 1 | 5 | 600 | 35 | SMAF | 3000
ES1KF | 1 | 800 | 30 | 1.7 | 1 | 5 | 800 | 35 | SMAF | 3000
ES2AF | 2 | 50 | 50 | 1 | 2 | 5 | 50 | 35 | SMAF | 3000
ES2BF | 2 | 100 | 50 | 1 | 2 | 5 | 100 | 35 | SMAF | 3000
ES2CF | 2 | 150 | 50 | 1 | 2 | 5 | 150 | 35 | SMAF | 3000
ES2DF | 2 | 200 | 50 | 1 | 2 | 5 | 200 | 35 | SMAF | 3000
ES2EF | 2 | 300 | 50 | 1.25 | 2 | 5 | 300 | 35 | SMAF | 3000
ES2GF | 2 | 400 | 50 | 1.25 | 2 | 5 | 400 | 35 | SMAF | 3000
ES2JF | 2 | 600 | 50 | 1.68 | 2 | 5 | 600 | 35 | SMAF | 3000
ES2KF | 2 | 800 | 50 | 1.68 | 2 | 5 | 800 | 35 | SMAF | 3000
ES3AF | 3 | 50 | 80 | 1 | 3 | 5 | 50 | 35 | SMAF | 3000
ES3BF | 3 | 100 | 80 | 1 | 3 | 5 | 100 | 35 | SMAF | 3000
ES3CF | 3 | 150 | 80 | 1 | 3 | 5 | 150 | 35 | SMAF | 3000
ES3DF | 3 | 200 | 80 | 1 | 3 | 5 | 200 | 35 | SMAF | 3000
ES3EF | 3 | 300 | 80 | 1.25 | 3 | 5 | 300 | 35 | SMAF | 3000
ES3GF | 3 | 400 | 80 | 1.25 | 3 | 5 | 400 | 35 | SMAF | 3000
ES3JF | 3 | 600 | 80 | 1.68 | 3 | 5 | 600 | 35 | SMAF | 3000
ES2ABF | 2 | 50 | 50 | 1 | 2 | 5 | 50 | 35 | SMBF | 3000
ES2BBF | 2 | 100 | 50 | 1 | 2 | 5 | 100 | 35 | SMBF | 3000
ES2CBF | 2 | 150 | 50 | 1 | 2 | 5 | 150 | 35 | SMBF | 3000
ES2DBF | 2 | 200 | 50 | 1 | 2 | 5 | 200 | 35 | SMBF | 3000
ES2EBF | 2 | 300 | 50 | 1.25 | 2 | 5 | 300 | 35 | SMBF | 3000
ES2GBF | 2 | 400 | 50 | 1.25 | 2 | 5 | 400 | 35 | SMBF | 3000
ES2JBF | 2 | 600 | 50 | 1.68 | 2 | 5 | 600 | 35 | SMBF | 3000
ES2KBF | 2 | 800 | 50 | 1.7 | 2 | 5 | 800 | 35 | SMBF | 3000
ES3ABF | 3 | 50 | 80 | 1 | 3 | 5 | 50 | 35 | SMBF | 3000
ES3BBF | 3 | 100 | 80 | 1 | 3 | 5 | 100 | 35 | SMBF | 3000
ES3CBF | 3 | 150 | 80 | 1 | 3 | 5 | 150 | 35 | SMBF | 3000
ES3DBF | 3 | 200 | 80 | 1 | 3 | 5 | 200 | 35 | SMBF | 3000
ES3EBF | 3 | 300 | 80 | 1.25 | 3 | 5 | 300 | 35 | SMBF | 3000
ES3GBF | 3 | 400 | 80 | 1.25 | 3 | 5 | 400 | 35 | SMBF | 3000
ES3JBF | 3 | 600 | 80 | 1.68 | 3 | 5 | 600 | 35 | SMBF | 3000
ES5ABF | 5 | 50 | 150 | 1 | 5 | 10 | 50 | 35 | SMBF | 3000
ES5BBF | 5 | 100 | 150 | 1 | 5 | 10 | 100 | 35 | SMBF | 3000
ES5CBF | 5 | 150 | 150 | 1 | 5 | 10 | 150 | 35 | SMBF | 3000
ES5DBF | 5 | 200 | 150 | 1 | 5 | 10 | 200 | 35 | SMBF | 3000
ES5EBF | 5 | 300 | 150 | 1.25 | 5 | 10 | 300 | 35 | SMBF | 3000
ES5GBF | 5 | 400 | 150 | 1.25 | 5 | 10 | 400 | 35 | SMBF | 3000
ES5JBF | 5 | 600 | 150 | 1.7 | 5 | 10 | 600 | 35 | SMBF | 3000
ES1A | 1 | 50 | 30 | 1 | 1 | 5 | 50 | 35 | SMA | 5000
ES1B | 1 | 100 | 30 | 1 | 1 | 5 | 100 | 35 | SMA | 5000
ES1C | 1 | 150 | 30 | 1 | 1 | 5 | 150 | 35 | SMA | 5000
ES1D | 1 | 200 | 30 | 1 | 1 | 5 | 200 | 35 | SMA | 5000
ES1E | 1 | 300 | 30 | 1.25 | 1 | 5 | 300 | 35 | SMA | 5000
ES1G | 1 | 400 | 30 | 1.25 | 1 | 5 | 400 | 35 | SMA | 5000
ES1J | 1 | 600 | 30 | 1.7 | 1 | 5 | 600 | 35 | SMA | 5000
ES1K | 1 | 800 | 30 | 1.7 | 1 | 5 | 800 | 35 | SMA | 5000
ES2A | 2 | 50 | 50 | 1 | 2 | 5 | 50 | 35 | SMA | 5000
ES2B | 2 | 100 | 50 | 1 | 2 | 5 | 100 | 35 | SMA | 5000
ES2C | 2 | 150 | 50 | 1 | 2 | 5 | 150 | 35 | SMA | 5000
ES2D | 2 | 200 | 50 | 1 | 2 | 5 | 200 | 35 | SMA | 5000
ES2E | 2 | 300 | 50 | 1.25 | 2 | 5 | 300 | 35 | SMA | 5000
ES2G | 2 | 400 | 50 | 1.25 | 2 | 5 | 400 | 35 | SMA | 5000
ES2J | 2 | 600 | 50 | 1.68 | 2 | 5 | 600 | 35 | SMA | 5000
ES2K | 2 | 800 | 50 | 1.68 | 2 | 5 | 800 | 35 | SMA | 5000
ES2AB | 2 | 50 | 50 | 1 | 2 | 5 | 50 | 35 | SMB | 3000
ES2BB | 2 | 100 | 50 | 1 | 2 | 5 | 100 | 35 | SMB | 3000
ES2CB | 2 | 150 | 50 | 1 | 2 | 5 | 150 | 35 | SMB | 3000
ES2DB | 2 | 200 | 50 | 1 | 2 | 5 | 200 | 35 | SMB | 3000
ES2EB | 2 | 300 | 50 | 1.25 | 2 | 5 | 300 | 35 | SMB | 3000
ES2GB | 2 | 400 | 50 | 1.25 | 2 | 5 | 400 | 35 | SMB | 3000
ES2JB | 2 | 600 | 50 | 1.68 | 2 | 5 | 600 | 35 | SMB | 3000
ES2KB | 2 | 800 | 60 | 1.7 | 2 | 5 | 800 | 35 | SMB | 3000
ES3AB | 3 | 50 | 90 | 1 | 3 | 5 | 50 | 35 | SMB | 3000
ES3BB | 3 | 100 | 90 | 1 | 3 | 5 | 100 | 35 | SMB | 3000
ES3CB | 3 | 150 | 90 | 1 | 3 | 5 | 150 | 35 | SMB | 3000
ES3DB | 3 | 200 | 90 | 1 | 3 | 5 | 200 | 35 | SMB | 3000
ES3EB | 3 | 300 | 90 | 1.25 | 3 | 5 | 300 | 35 | SMB | 3000
ES3GB | 3 | 400 | 90 | 1.25 | 3 | 5 | 400 | 35 | SMB | 3000
ES3JB | 3 | 600 | 90 | 1.68 | 3 | 5 | 600 | 35 | SMB | 3000
ES5AB | 5 | 50 | 100 | 1 | 5 | 5 | 50 | 35 | SMB | 3000
ES5BB | 5 | 100 | 100 | 1 | 5 | 5 | 100 | 35 | SMB | 3000
ES5CB | 5 | 150 | 100 | 1 | 5 | 5 | 150 | 35 | SMB | 3000
ES5DB | 5 | 200 | 100 | 1 | 5 | 5 | 200 | 35 | SMB | 3000
ES5EB | 5 | 300 | 100 | 1.25 | 5 | 5 | 300 | 35 | SMB | 3000
ES5GB | 5 | 400 | 100 | 1.25 | 5 | 5 | 400 | 35 | SMB | 3000
ES5JB | 5 | 600 | 100 | 1.7 | 5 | 5 | 600 | 35 | SMB | 3000
ES3AC | 3 | 50 | 90 | 1 | 3 | 5 | 50 | 35 | SMC | 3000
ES3BC | 3 | 100 | 90 | 1 | 3 | 5 | 100 | 35 | SMC | 3000
ES3CC | 3 | 150 | 90 | 1 | 3 | 5 | 150 | 35 | SMC | 3000
ES3DC | 3 | 200 | 90 | 1 | 3 | 5 | 200 | 35 | SMC | 3000
ES3EC | 3 | 300 | 90 | 1.25 | 3 | 5 | 300 | 35 | SMC | 3000
ES3GC | 3 | 400 | 90 | 1.25 | 3 | 5 | 400 | 35 | SMC | 3000
ES3JC | 3 | 600 | 90 | 1.68 | 3 | 5 | 600 | 35 | SMC | 3000
ES3KC | 3 | 800 | 90 | 1.7 | 3 | 5 | 800 | 35 | SMC | 3000
ES5AC | 5 | 50 | 120 | 1 | 5 | 5 | 50 | 35 | SMC | 3000
ES5BC | 5 | 100 | 120 | 1 | 5 | 5 | 100 | 35 | SMC | 3000
ES5CC | 5 | 150 | 120 | 1 | 5 | 5 | 150 | 35 | SMC | 3000
ES5DC | 5 | 200 | 120 | 1 | 5 | 5 | 200 | 35 | SMC | 3000
ES5EC | 5 | 300 | 120 | 1.25 | 5 | 5 | 300 | 35 | SMC | 3000
ES5GC | 5 | 400 | 120 | 1.25 | 5 | 5 | 400 | 35 | SMC | 3000
ES5JC | 5 | 600 | 120 | 1.68 | 5 | 5 | 600 | 35 | SMC | 3000